## CALCULADORA
nº do material selecionado: |  |  | CHAPA kg >>> m²
ASTM A36 |  |  | Modelo da Chapa | Peso (kg) | Quantidade (m²)
nº | MATERIAL CONSIDERADO | ρ (kgf/m³) |  |  | 0
1 | ASTM A36 | 7850 |  |  | 0
2 | teste | 7850 |  |  | 0
3 | teste123 | 7850 |  |  | 0
0
0
0
CHAPA m² >>> kg
|  |  | Modelo da Chapa | Quantidade (m²) | Peso (kg)
0
0
0
0
0
0
0
CHAPA Dimensionamento
|  |  | Modelo da Chapa | Largura(mm) | Comprimento (mm) | Quantidade (m²) | Peso Unit (kg)
[6 empty] | 0 | 0
[6 empty] | 0 | 0
[6 empty] | 0 | 0
[6 empty] | 0 | 0
[6 empty] | 0 | 0
[6 empty] | 0 | 0
PERFIL kg >>> m
|  |  | Modelo do Perfil | Peso (kg) | Quantidade (m)
0
0
0
0
0
0
0
PERFIL m >>> kg
|  |  | Modelo do Perfil | Quantidade (m) | Peso (kg)
0
0
0
0
0
0
0
TUBOS kg >>> m
|  |  | Ø EXT. (mm) | # ESP. (mm) | Peso (kg) | Quantidade (m)
0
0
0
0
TUBOS m >>> kg
|  |  | Ø EXT. (mm) | # ESP. (mm) | Quantidade (m) | Peso (kg)
0
0
0
0
CANTONEIRA kg >>> m
|  |  | Aba 1 (mm) | Aba 2 (mm) | (mm) | Peso (kg) | Quantidade (m)
0
0
0
0
CANTONEIRA m >>> kg
|  |  | Aba 1 (mm) | Aba 2 (mm) | (mm) | Quantidade (m) | Peso (kg)
0
0
0
0
REDONDO LAMINADO kg >>> m
|  |  | ØEXT (mm) | Peso (kg) | Quantidade (m)
0
0
0
0
REDONDO LAMINADO m >>> kg
|  |  | ØEXT (mm) | Quantidade (m) | Peso (kg)
0
0
0
0
BARRA CHATA kg >>> m
|  |  | ESP. (mm) | Largura (mm) | Peso (kg) | Quantidade (m)
0
0
0
0
BARRA CHATA m >>> kg
|  |  | ESP. (mm) | Largura (mm) | Quantidade (m) | Peso (kg)
0
0
0
0

## InventoryMaterial
0 | CHAPA ESP. 2,000 mm | CHAPA ESP. 2.0mm | SHEET THK. 2.0mm | m² | 2000
2 | CHAPA ESP. 3,000 mm | CHAPA ESP. 3.0mm | SHEET THK. 3.0mm | m² | 3000
4 | CHAPA ESP. 4,000 mm | CHAPA ESP. 4.0mm | SHEET THK. 4.0mm | m² | 4000
6 | CHAPA ESP. 5,000 mm | CHAPA ESP. 5.0mm | SHEET THK. 5.0mm | m² | 5000
8 | CHAPA ESP. 6,000 mm | CHAPA ESP. 6.0mm | SHEET THK. 6.0mm | m² | 6000
10 | CHAPA ESP. 8,000 mm | CHAPA ESP. 8.0mm | SHEET THK. 8.0mm | m² | 8000
12 | CHAPA ESP. 10,000 mm | CHAPA ESP. 10.0mm | SHEET THK. 10.0mm | m² | 10000
14 | CHAPA ESP. 12,000 mm | CHAPA ESP. 12.0mm | SHEET THK. 12.0mm | m² | 12000
16 | CHAPA ESP. 15,000 mm | CHAPA ESP. 15.0mm | SHEET THK. 15.0mm | m² | 15000
18 | CHAPA ESP. 16,000 mm | CHAPA ESP. 16.0mm | SHEET THK. 16.0mm | m² | 16000
20 | CHAPA ESP. 20,000 mm | CHAPA ESP. 20.0mm | SHEET THK. 20.0mm | m² | 20000
22 | CHAPA ESP. 25,000 mm | CHAPA ESP. 25.0mm | SHEET THK. 25.0mm | m² | 25000
24 | CHAPA ESP. 30,000 mm | CHAPA ESP. 30.0mm | SHEET THK. 30.0mm | m² | 30000
26 | CHAPA ESP. 32,000 mm | CHAPA ESP. 32.0mm | SHEET THK. 32.0mm | m² | 32000
28 | CHAPA ESP. 35,000 mm | CHAPA ESP. 35.0mm | SHEET THK. 35.0mm | m² | 35000
30 | CHAPA ESP. 40,000 mm | CHAPA ESP. 40.0mm | SHEET THK. 40.0mm | m² | 40000
32 | CHAPA ESP. 50,000 mm | CHAPA ESP. 50.0mm | SHEET THK. 50.0mm | m² | 50000
34 | CHAPA ESP. 3,175 mm | CHAPA ESP. 1/8" | SHEET THK. 1/8" | m² | 3175
36 | CHAPA ESP. 4,763 mm | CHAPA ESP. 3/16" | SHEET THK. 3/16" | m² | 4762.5
38 | CHAPA ESP. 6,350 mm | CHAPA ESP. 1/4" | SHEET THK. 1/4" | m² | 6350
40 | CHAPA ESP. 7,938 mm | CHAPA ESP. 5/16" | SHEET THK. 5/16" | m² | 7937.5
42 | CHAPA ESP. 9,525 mm | CHAPA ESP. 3/8" | SHEET THK. 3/8" | m² | 9525
44 | CHAPA ESP. 12,700 mm | CHAPA ESP. 1/2" | SHEET THK. 1/2" | m² | 12700
46 | CHAPA ESP. 15,875 mm | CHAPA ESP. 5/8" | SHEET THK. 5/8" | m² | 15875
48 | CHAPA ESP. 19,050 mm | CHAPA ESP. 3/4" | SHEET THK. 3/4" | m² | 19050
50 | CHAPA ESP. 25,400 mm | CHAPA ESP. 1" | SHEET THK. 1" | m² | 25400
52 | CHAPA ESP. 31,750 mm | CHAPA ESP. 1.1/4" | SHEET THK. 1.1/4" | m² | 31750
54 | CHAPA ESP. 38,100 mm | CHAPA ESP. 1.1/2" | SHEET THK. 1.1/2" | m² | 38100
56 | CHAPA ESP. 50,800 mm | CHAPA ESP. 2" | SHEET THK. 2" | m² | 50800
58 | CHAPA XADREZ ESP. 5,000 mm | CHAPA XADREZ ESP. 3+2(1/8") | TEARDROP PATTERNED SHEET PLATE THK. 3+2(1/8") | m² | 3439.49
60 | CHAPA EXPANDIDA GME-5 7,000 mm | CHAPA EXPANDIDA GME-5 | EXPANDED SHEET GME-5 | m² | 2838.217
62 | L 20x20x3mm | L 20x20x3.0mm | L 20x20x3.0mm | m | 111.912
64 | L 25x25x3mm | L 25x25x3.0mm | L 25x25x3.0mm | m | 141.912
66 | L 25x25x4mm | L 25x25x4.0mm | L 25x25x4.0mm | m | 184.912
68 | L 30x30x3mm | L 30x30x3.0mm | L 30x30x3.0mm | m | 173.683
70 | L 30x30x4mm | L 30x30x4.0mm | L 30x30x4.0mm | m | 226.683
72 | L 35x35x4mm | L 35x35x4.0mm | L 35x35x4.0mm | m | 266.683
74 | L 35x35x5mm | L 35x35x5.0mm | L 35x35x5.0mm | m | 327.683
76 | L 40x40x3mm | L 40x40x3.0mm | L 40x40x3.0mm | m | 234.863
78 | L 40x40x4mm | L 40x40x4.0mm | L 40x40x4.0mm | m | 307.863
80 | L 40x40x5mm | L 40x40x5.0mm | L 40x40x5.0mm | m | 378.863
82 | L 45x45x4mm | L 45x45x4.0mm | L 45x45x4.0mm | m | 349.258
84 | L 45x45x5mm | L 45x45x5.0mm | L 45x45x5.0mm | m | 430.258
86 | L 50x50x4mm | L 50x50x4.0mm | L 50x50x4.0mm | m | 389.258
88 | L 50x50x5mm | L 50x50x5.0mm | L 50x50x5.0mm | m | 480.258
90 | L 50x50x6mm | L 50x50x6.0mm | L 50x50x6.0mm | m | 569.258
92 | L 60x60x5mm | L 60x60x5.0mm | L 60x60x5.0mm | m | 581.867
94 | L 60x60x6mm | L 60x60x6.0mm | L 60x60x6.0mm | m | 690.867
96 | L 60x60x8mm | L 60x60x8.0mm | L 60x60x8.0mm | m | 902.867
98 | L 65x65x6mm | L 65x65x6.0mm | L 65x65x6.0mm | m | 752.691
100 | L 65x65x8mm | L 65x65x8.0mm | L 65x65x8.0mm | m | 984.691
102 | L 70x70x6mm | L 70x70x6.0mm | L 70x70x6.0mm | m | 810.653
104 | L 70x70x7mm | L 70x70x7.0mm | L 70x70x7.0mm | m | 937.653
106 | L 75x75x6mm | L 75x75x6.0mm | L 75x75x6.0mm | m | 870.653
108 | L 75x75x8mm | L 75x75x8.0mm | L 75x75x8.0mm | m | 1142.653
110 | L 80x80x6mm | L 80x80x6.0mm | L 80x80x6.0mm | m | 934.73
112 | L 80x80x8mm | L 80x80x8.0mm | L 80x80x8.0mm | m | 1226.73
114 | L 80x80x10mm | L 80x80x10.0mm | L 80x80x10.0mm | m | 1510.73
116 | L 90x90x7mm | L 90x90x7.0mm | L 90x90x7.0mm | m | 1226.237
118 | L 90x90x8mm | L 90x90x8.0mm | L 90x90x8.0mm | m | 1391.237
120 | L 90x90x9mm | L 90x90x9.0mm | L 90x90x9.0mm | m | 1554.237
122 | L 90x90x10mm | L 90x90x10.0mm | L 90x90x10.0mm | m | 1715.237
124 | L 100x100x8mm | L 100x100x8.0mm | L 100x100x8.0mm | m | 1551.451
126 | L 100x100x10mm | L 100x100x10.0mm | L 100x100x10.0mm | m | 1915.451
128 | L 100x100x12mm | L 100x100x12.0mm | L 100x100x12.0mm | m | 2271.451
130 | L 120x120x8mm | L 120x120x8.0mm | L 120x120x8.0mm | m | 1874.134
132 | L 120x120x10mm | L 120x120x10.0mm | L 120x120x10.0mm | m | 2318.134
134 | L 120x120x12mm | L 120x120x12.0mm | L 120x120x12.0mm | m | 2754.134
136 | L 125x125x8mm | L 125x125x8.0mm | L 125x125x8.0mm | m | 1954.134
138 | L 125x125x10mm | L 125x125x10.0mm | L 125x125x10.0mm | m | 2418.134
140 | L 125x125x12mm | L 125x125x12.0mm | L 125x125x12.0mm | m | 2874.134
142 | L 150x150x10mm | L 150x150x10.0mm | L 150x150x10.0mm | m | 2930.795
144 | L 150x150x12mm | L 150x150x12.0mm | L 150x150x12.0mm | m | 3486.795
146 | L 150x150x15mm | L 150x150x15.0mm | L 150x150x15.0mm | m | 4305.795
148 | L 180x180x15mm | L 180x180x15.0mm | L 180x180x15.0mm | m | 5209.765
150 | L 180x180x18mm | L 180x180x18.0mm | L 180x180x18.0mm | m | 6190.765
152 | L 200x200x16mm | L 200x200x16.0mm | L 200x200x16.0mm | m | 6178.765
154 | L 200x200x20mm | L 200x200x20.0mm | L 200x200x20.0mm | m | 7634.765
156 | L 200x200x24mm | L 200x200x24.0mm | L 200x200x24.0mm | m | 9058.765
158 | L 250x250x28mm | L 250x250x28.0mm | L 250x250x28.0mm | m | 13250.765
160 | L 250x250x35mm | L 250x250x35.0mm | L 250x250x35.0mm | m | 16309.765
162 | L 1"x1/8" | L 1"x1/8" | L 1"x1/8" | m | 152.291
164 | L 1.1/8"x1/8" | L 1.1/8"x1/8" | L 1.1/8"x1/8" | m | 175.63
166 | L 1.1/4"x3/16" | L 1.1/4"x3/16" | L 1.1/4"x3/16" | m | 282.171
168 | L 1.1/4"x1/4" | L 1.1/4"x1/4" | L 1.1/4"x1/4" | m | 365.336
170 | L 1.1/2"x3/16" | L 1.1/2"x3/16" | L 1.1/2"x3/16" | m | 342.655
172 | L 1.1/2"x1/4" | L 1.1/2"x1/4" | L 1.1/2"x1/4" | m | 445.981
174 | L 1.3/4"x3/16" | L 1.3/4"x3/16" | L 1.3/4"x3/16" | m | 405.031
176 | L 1.3/4"x1/4" | L 1.3/4"x1/4" | L 1.3/4"x1/4" | m | 528.519
178 | L 2"x1/8" | L 2"x1/8" | L 2"x1/8" | m | 316.826
180 | L 2"x3/16" | L 2"x3/16" | L 2"x3/16" | m | 465.515
182 | L 2"x1/4" | L 2"x1/4" | L 2"x1/4" | m | 609.164
184 | L 2"x5/16" | L 2"x5/16" | L 2"x5/16" | m | 747.773
186 | L 2"x3/8" | L 2"x3/8" | L 2"x3/8" | m | 881.341
188 | L 2.1/"x3/16" | L 2.1/"x3/16" | L 2.1/"x3/16" | m | 586.483
190 | L 2.1/"x1/4" | L 2.1/"x1/4" | L 2.1/"x1/4" | m | 770.454
192 | L 2.1/"x5/16" | L 2.1/"x5/16" | L 2.1/"x5/16" | m | 949.385
194 | L 2.1/"x3/8" | L 2.1/"x3/8" | L 2.1/"x3/8" | m | 1123.276
196 | L 2.1/"x1/2" | L 2.1/"x1/2" | L 2.1/"x1/2" | m | 1455.937
198 | L 3"x3/16" | L 3"x3/16" | L 3"x3/16" | m | 712.859
200 | L 3"x1/4" | L 3"x1/4" | L 3"x1/4" | m | 937.152
202 | L 3"x5/16" | L 3"x5/16" | L 3"x5/16" | m | 1156.406
204 | L 3"x3/8" | L 3"x3/8" | L 3"x3/8" | m | 1370.619
206 | L 3"x7/16" | L 3"x7/16" | L 3"x7/16" | m | 1579.792
208 | L 3"x1/2" | L 3"x1/2" | L 3"x1/2" | m | 1783.925
210 | L 3.1/2"x1/4" | L 3.1/2"x1/4" | L 3.1/2"x1/4" | m | 1098.442
212 | L 3.1/2"x5/16" | L 3.1/2"x5/16" | L 3.1/2"x5/16" | m | 1358.019
214 | L 3.1/2"x3/8" | L 3.1/2"x3/8" | L 3.1/2"x3/8" | m | 1612.554
216 | L 3.1/2"x7/16" | L 3.1/2"x7/16" | L 3.1/2"x7/16" | m | 1862.05
218 | L 3.1/2"x1/2" | L 3.1/2"x1/2" | L 3.1/2"x1/2" | m | 2106.505
220 | L 4"x1/4" | L 4"x1/4" | L 4"x1/4" | m | 1259.732
222 | L 4"x5/16" | L 4"x5/16" | L 4"x5/16" | m | 1559.631
224 | L 4"x3/8" | L 4"x3/8" | L 4"x3/8" | m | 1854.489
226 | L 4"x7/16" | L 4"x7/16" | L 4"x7/16" | m | 2144.307
228 | L 4"x1/2" | L 4"x1/2" | L 4"x1/2" | m | 2429.085
230 | L 4"x5/8" | L 4"x5/8" | L 4"x5/8" | m | 2983.519
232 | L 4"x3/4" | L 4"x3/4" | L 4"x3/4" | m | 3517.792
234 | L 5"x5/16" | L 5"x5/16" | L 5"x5/16" | m | 1970.428
236 | L 5"x3/8" | L 5"x3/8" | L 5"x3/8" | m | 2345.931
238 | L 5"x7/16" | L 5"x7/16" | L 5"x7/16" | m | 2716.394
240 | L 5"x1/2" | L 5"x1/2" | L 5"x1/2" | m | 3081.817
242 | L 5"x5/8" | L 5"x5/8" | L 5"x5/8" | m | 3797.541
244 | L 5"x3/4" | L 5"x3/4" | L 5"x3/4" | m | 4493.104
246 | L 5"x7/8" | L 5"x7/8" | L 5"x7/8" | m | 5168.506
248 | L 6"x5/16" | L 6"x5/16" | L 6"x5/16" | m | 2373.653
250 | L 6"x3/8" | L 6"x3/8" | L 6"x3/8" | m | 2829.801
252 | L 6"x7/16" | L 6"x7/16" | L 6"x7/16" | m | 3280.909
254 | L 6"x1/2" | L 6"x1/2" | L 6"x1/2" | m | 3726.977
256 | L 6"x9/16" | L 6"x9/16" | L 6"x9/16" | m | 4168.004
258 | L 6"x5/8" | L 6"x5/8" | L 6"x5/8" | m | 4603.991
260 | L 6"x3/4" | L 6"x3/4" | L 6"x3/4" | m | 5460.844
262 | L 6"x7/8" | L 6"x7/8" | L 6"x7/8" | m | 6297.536
264 | L 6"x1" | L 6"x1" | L 6"x1" | m | 7114.067
266 | L 8"x1/2" | L 8"x1/2" | L 8"x1/2" | m | 5027.032
268 | L 8"x9/16" | L 8"x9/16" | L 8"x9/16" | m | 5629.349
270 | L 8"x5/8" | L 8"x5/8" | L 8"x5/8" | m | 6226.626
272 | L 8"x3/4" | L 8"x3/4" | L 8"x3/4" | m | 7406.059
274 | L 8"x7/8" | L 8"x7/8" | L 8"x7/8" | m | 8565.331
276 | L 8"x1" | L 8"x1" | L 8"x1" | m | 9704.442
278 | L 8"x1.1/8" | L 8"x1.1/8" | L 8"x1.1/8" | m | 10823.391
280 | L 30x20x3mm | L 30x20x3.0mm | L 30x20x3.0mm | m | 142.717
282 | L 30x20x4mm | L 30x20x4.0mm | L 30x20x4.0mm | m | 183.571
284 | L 40x20x4mm | L 40x20x4.0mm | L 40x20x4.0mm | m | 223.571
286 | L 40x25x4mm | L 40x25x4.0mm | L 40x25x4.0mm | m | 243.571
288 | L 45x30x5mm | L 45x30x5.0mm | L 45x30x5.0mm | m | 346.566
290 | L 50x30x4mm | L 50x30x4.0mm | L 50x30x4.0mm | m | 302.498
292 | L 50x30x5mm | L 50x30x5.0mm | L 50x30x5.0mm | m | 373.498
294 | L 50x35x4mm | L 50x35x4.0mm | L 50x35x4.0mm | m | 322.498
296 | L 50x40x5mm | L 50x40x5.0mm | L 50x40x5.0mm | m | 423.498
298 | L 60x30x5mm | L 60x30x5.0mm | L 60x30x5.0mm | m | 423.498
300 | L 60x30x6mm | L 60x30x6.0mm | L 60x30x6.0mm | m | 498.635
302 | L 60x40x5mm | L 60x40x5.0mm | L 60x40x5.0mm | m | 475.858
304 | L 60x40x6mm | L 60x40x6.0mm | L 60x40x6.0mm | m | 560.996
306 | L 60x50x6mm | L 60x50x6.0mm | L 60x50x6.0mm | m | 620.996
308 | L 60x50x8mm | L 60x50x8.0mm | L 60x50x8.0mm | m | 802.695
310 | L 65x50x5mm | L 65x50x5.0mm | L 65x50x5.0mm | m | 550.858
312 | L 65x50x6mm | L 65x50x6.0mm | L 65x50x6.0mm | m | 650.996
314 | L 65x50x8mm | L 65x50x8.0mm | L 65x50x8.0mm | m | 842.695
316 | L 70x50x6mm | L 70x50x6.0mm | L 70x50x6.0mm | m | 679.064
318 | L 70x50x7mm | L 70x50x7.0mm | L 70x50x7.0mm | m | 786.064
320 | L 75x50x6mm | L 75x50x6.0mm | L 75x50x6.0mm | m | 713.785
322 | L 75x50x8mm | L 75x50x8.0mm | L 75x50x8.0mm | m | 925.485
324 | L 80x40x6mm | L 80x40x6.0mm | L 80x40x6.0mm | m | 683.785
326 | L 80x40x8mm | L 80x40x8.0mm | L 80x40x8.0mm | m | 885.485
328 | L 80x60x6mm | L 80x60x6.0mm | L 80x60x6.0mm | m | 807.004
330 | L 80x60x7mm | L 80x60x7.0mm | L 80x60x7.0mm | m | 929.283
332 | L 80x60x8mm | L 80x60x8.0mm | L 80x60x8.0mm | m | 1048.704
334 | L 90x60x8mm | L 90x60x8.0mm | L 90x60x8.0mm | m | 1128.704
336 | L 90x65x6mm | L 90x65x6.0mm | L 90x65x6.0mm | m | 897.004
338 | L 90x65x8mm | L 90x65x8.0mm | L 90x65x8.0mm | m | 1168.704
340 | L 90x75x8mm | L 90x75x8.0mm | L 90x75x8.0mm | m | 1248.704
342 | L 90x75x10mm | L 90x75x10.0mm | L 90x75x10.0mm | m | 1528.969
344 | L 90x75x13mm | L 90x75x13.0mm | L 90x75x13.0mm | m | 1946.814
346 | L 100x50x6mm | L 100x50x6.0mm | L 100x50x6.0mm | m | 867.004
348 | L 100x50x8mm | L 100x50x8.0mm | L 100x50x8.0mm | m | 1128.704
350 | L 100x50x10mm | L 100x50x10.0mm | L 100x50x10.0mm | m | 1378.969
352 | L 100x65x7mm | L 100x65x7.0mm | L 100x65x7.0mm | m | 1112.009
354 | L 100x65x8mm | L 100x65x8.0mm | L 100x65x8.0mm | m | 1256.429
356 | L 100x65x10mm | L 100x65x10.0mm | L 100x65x10.0mm | m | 1536.695
358 | L 100x75x8mm | L 100x75x8.0mm | L 100x75x8.0mm | m | 1336.429
360 | L 100x75x10mm | L 100x75x10.0mm | L 100x75x10.0mm | m | 1636.695
362 | L 100x75x12mm | L 100x75x12.0mm | L 100x75x12.0mm | m | 1934.54
364 | L 100x90x10mm | L 100x90x10.0mm | L 100x90x10.0mm | m | 1786.695
366 | L 100x90x13mm | L 100x90x13.0mm | L 100x90x13.0mm | m | 2279.54
368 | L 120x80x8mm | L 120x80x8.0mm | L 120x80x8.0mm | m | 1540.936
370 | L 120x80x10mm | L 120x80x10.0mm | L 120x80x10.0mm | m | 1883.046
372 | L 120x80x12mm | L 120x80x12.0mm | L 120x80x12.0mm | m | 2239.046
374 | L 125x75x8mm | L 125x75x8.0mm | L 125x75x8.0mm | m | 1540.936
376 | L 125x75x10mm | L 125x75x10.0mm | L 125x75x10.0mm | m | 1883.046
378 | L 125x75x12mm | L 125x75x12.0mm | L 125x75x12.0mm | m | 2239.046
380 | L 125x90x10mm | L 125x90x10.0mm | L 125x90x10.0mm | m | 2033.046
382 | L 125x90x13mm | L 125x90x13.0mm | L 125x90x13.0mm | m | 2609.046
384 | L 135x65x8mm | L 135x65x8.0mm | L 135x65x8.0mm | m | 1540.936
386 | L 135x65x10mm | L 135x65x10.0mm | L 135x65x10.0mm | m | 1883.046
388 | L 150x75x9mm | L 150x75x9.0mm | L 150x75x9.0mm | m | 1947.434
390 | L 150x75x10mm | L 150x75x10.0mm | L 150x75x10.0mm | m | 2137.982
392 | L 150x75x12mm | L 150x75x12.0mm | L 150x75x12.0mm | m | 2543.982
394 | L 150x75x15mm | L 150x75x15.0mm | L 150x75x15.0mm | m | 3119.097
396 | L 150x90x10mm | L 150x90x10.0mm | L 150x90x10.0mm | m | 2296.137
398 | L 150x90x12mm | L 150x90x12.0mm | L 150x90x12.0mm | m | 2723.982
400 | L 150x90x15mm | L 150x90x15.0mm | L 150x90x15.0mm | m | 3344.097
402 | L 150x100x10mm | L 150x100x10.0mm | L 150x100x10.0mm | m | 2396.137
404 | L 150x100x12mm | L 150x100x12.0mm | L 150x100x12.0mm | m | 2843.982
406 | L 150x100x16mm | L 150x100x16.0mm | L 150x100x16.0mm | m | 3713.097
408 | L 180x90x10mm | L 180x90x10.0mm | L 180x90x10.0mm | m | 2596.137
410 | L 200x100x10mm | L 200x100x10.0mm | L 200x100x10.0mm | m | 2913.52
412 | L 200x100x12mm | L 200x100x12.0mm | L 200x100x12.0mm | m | 3461.365
414 | L 200x100x14mm | L 200x100x14.0mm | L 200x100x14.0mm | m | 3990.48
416 | L 200x100x16mm | L 200x100x16.0mm | L 200x100x16.0mm | m | 4508.161
418 | L 200x150x12mm | L 200x150x12.0mm | L 200x150x12.0mm | m | 4061.365
420 | L 200x150x15mm | L 200x150x15.0mm | L 200x150x15.0mm | m | 5011.48
422 | L 200x150x20mm | L 200x150x20.0mm | L 200x150x20.0mm | m | 6551.715
424 | L 200x150x25mm | L 200x150x25.0mm | L 200x150x25.0mm | m | 8076.715
426 | L 2.1/2"x1.1/2"x3/16" | L 2.1/2"x1.1/2"x3/16" | L 2.1/2"x1.1/2"x3/16" | m | 465.515
428 | L 2.1/2"x1.1/2"x1/4" | L 2.1/2"x1.1/2"x1/4" | L 2.1/2"x1.1/2"x1/4" | m | 609.164
430 | L 2.1/2"x2"x3/16" | L 2.1/2"x2"x3/16" | L 2.1/2"x2"x3/16" | m | 525.999
432 | L 2.1/2"x2"x1/4" | L 2.1/2"x2"x1/4" | L 2.1/2"x2"x1/4" | m | 689.809
434 | L 2.1/2"x2"x5/16" | L 2.1/2"x2"x5/16" | L 2.1/2"x2"x5/16" | m | 848.579
436 | L 2.1/2"x2"x3/8" | L 2.1/2"x2"x3/8" | L 2.1/2"x2"x3/8" | m | 1002.309
438 | L 3"x2"x3/16" | L 3"x2"x3/16" | L 3"x2"x3/16" | m | 588.916
440 | L 3"x2"x1/4" | L 3"x2"x1/4" | L 3"x2"x1/4" | m | 772.888
442 | L 3"x2"x5/16" | L 3"x2"x5/16" | L 3"x2"x5/16" | m | 951.819
444 | L 3"x2"x3/8" | L 3"x2"x3/8" | L 3"x2"x3/8" | m | 1125.71
446 | L 3"x2"x7/16" | L 3"x2"x7/16" | L 3"x2"x7/16" | m | 1294.56
448 | L 3"x2"x1/2" | L 3"x2"x1/2" | L 3"x2"x1/2" | m | 1458.37
450 | L 3"x2.1/2"x3/16" | L 3"x2.1/2"x3/16" | L 3"x2.1/2"x3/16" | m | 655.349
452 | L 3"x2.1/2"x1/4" | L 3"x2.1/2"x1/4" | L 3"x2.1/2"x1/4" | m | 859.482
454 | L 3"x2.1/2"x5/16" | L 3"x2.1/2"x5/16" | L 3"x2.1/2"x5/16" | m | 1058.574
456 | L 3"x2.1/2"x3/8" | L 3"x2.1/2"x3/8" | L 3"x2.1/2"x3/8" | m | 1252.626
458 | L 3"x2.1/2"x7/16" | L 3"x2.1/2"x7/16" | L 3"x2.1/2"x7/16" | m | 1441.638
460 | L 3"x2.1/2"x1/2" | L 3"x2.1/2"x1/2" | L 3"x2.1/2"x1/2" | m | 1625.61
462 | L 3.1/2"x2.1/2"x1/4" | L 3.1/2"x2.1/2"x1/4" | L 3.1/2"x2.1/2"x1/4" | m | 940.127
464 | L 3.1/2"x2.1/2"x5/16" | L 3.1/2"x2.1/2"x5/16" | L 3.1/2"x2.1/2"x5/16" | m | 1159.381
466 | L 3.1/2"x2.1/2"x3/8" | L 3.1/2"x2.1/2"x3/8" | L 3.1/2"x2.1/2"x3/8" | m | 1373.594
468 | L 3.1/2"x2.1/2"x7/16" | L 3.1/2"x2.1/2"x7/16" | L 3.1/2"x2.1/2"x7/16" | m | 1583.308
470 | L 3.1/2"x2.1/2"x1/2" | L 3.1/2"x2.1/2"x1/2" | L 3.1/2"x2.1/2"x1/2" | m | 1786.9
472 | L 3.1/2"x3"x1/4" | L 3.1/2"x3"x1/4" | L 3.1/2"x3"x1/4" | m | 1020.772
474 | L 3.1/2"x3"x5/16" | L 3.1/2"x3"x5/16" | L 3.1/2"x3"x5/16" | m | 1260.187
476 | L 3.1/2"x3"x3/8" | L 3.1/2"x3"x3/8" | L 3.1/2"x3"x3/8" | m | 1494.561
478 | L 3.1/2"x3"x7/16" | L 3.1/2"x3"x7/16" | L 3.1/2"x3"x7/16" | m | 1723.896
480 | L 3.1/2"x3"x1/2" | L 3.1/2"x3"x1/2" | L 3.1/2"x3"x1/2" | m | 1948.19
482 | L 4"x3"x1/4" | L 4"x3"x1/4" | L 4"x3"x1/4" | m | 1101.417
484 | L 4"x3"x5/16" | L 4"x3"x5/16" | L 4"x3"x5/16" | m | 1360.993
486 | L 4"x3"x3/8" | L 4"x3"x3/8" | L 4"x3"x3/8" | m | 1615.529
488 | L 4"x3"x7/16" | L 4"x3"x7/16" | L 4"x3"x7/16" | m | 1865.565
490 | L 4"x3"x1/2" | L 4"x3"x1/2" | L 4"x3"x1/2" | m | 2109.48
492 | L 4"x3"x5/8" | L 4"x3"x5/8" | L 4"x3"x5/8" | m | 2583.269
494 | L 4"x3.1/2"x1/4" | L 4"x3.1/2"x1/4" | L 4"x3.1/2"x1/4" | m | 1182.062
496 | L 4"x3.1/2"x5/16" | L 4"x3.1/2"x5/16" | L 4"x3.1/2"x5/16" | m | 1461.799
498 | L 4"x3.1/2"x3/8" | L 4"x3.1/2"x3/8" | L 4"x3.1/2"x3/8" | m | 1736.496
500 | L 4"x3.1/2"x7/16" | L 4"x3.1/2"x7/16" | L 4"x3.1/2"x7/16" | m | 2006.694
502 | L 4"x3.1/2"x1/2" | L 4"x3.1/2"x1/2" | L 4"x3.1/2"x1/2" | m | 2270.77
504 | L 4"x3.1/2"x5/8" | L 4"x3.1/2"x5/8" | L 4"x3.1/2"x5/8" | m | 2785.693
506 | L 5"x3"x1/4" | L 5"x3"x1/4" | L 5"x3"x1/4" | m | 1263.248
508 | L 5"x3"x5/16" | L 5"x3"x5/16" | L 5"x3"x5/16" | m | 1563.146
510 | L 5"x3"x3/8" | L 5"x3"x3/8" | L 5"x3"x3/8" | m | 1858.005
512 | L 5"x3"x7/16" | L 5"x3"x7/16" | L 5"x3"x7/16" | m | 2147.823
514 | L 5"x3"x1/2" | L 5"x3"x1/2" | L 5"x3"x1/2" | m | 2432.6
516 | L 5"x3"x5/8" | L 5"x3"x5/8" | L 5"x3"x5/8" | m | 2986.494
518 | L 5"x3.1/2"x1/4" | L 5"x3.1/2"x1/4" | L 5"x3.1/2"x1/4" | m | 1343.893
520 | L 5"x3.1/2"x5/16" | L 5"x3.1/2"x5/16" | L 5"x3.1/2"x5/16" | m | 1663.953
522 | L 5"x3.1/2"x3/8" | L 5"x3.1/2"x3/8" | L 5"x3.1/2"x3/8" | m | 1978.972
524 | L 5"x3.1/2"x7/16" | L 5"x3.1/2"x7/16" | L 5"x3.1/2"x7/16" | m | 2288.951
526 | L 5"x3.1/2"x1/2" | L 5"x3.1/2"x1/2" | L 5"x3.1/2"x1/2" | m | 2593.89
528 | L 5"x3.1/2"x5/8" | L 5"x3.1/2"x5/8" | L 5"x3.1/2"x5/8" | m | 3188.647
530 | L 5"x3.1/2"x3/4" | L 5"x3.1/2"x3/4" | L 5"x3.1/2"x3/4" | m | 3763.243
532 | L 6"x3.1/2"x5/16" | L 6"x3.1/2"x5/16" | L 6"x3.1/2"x5/16" | m | 1869.621
534 | L 6"x3.1/2"x3/8" | L 6"x3.1/2"x3/8" | L 6"x3.1/2"x3/8" | m | 2224.963
536 | L 6"x3.1/2"x1/2" | L 6"x3.1/2"x1/2" | L 6"x3.1/2"x1/2" | m | 2920.527
538 | L 6"x4"x5/16" | L 6"x4"x5/16" | L 6"x4"x5/16" | m | 1970.428
540 | L 6"x4"x3/8" | L 6"x4"x3/8" | L 6"x4"x3/8" | m | 2345.931
542 | L 6"x4"x7/16" | L 6"x4"x7/16" | L 6"x4"x7/16" | m | 2716.394
544 | L 6"x4"x1/2" | L 6"x4"x1/2" | L 6"x4"x1/2" | m | 3081.817
546 | L 6"x4"x9/16" | L 6"x4"x9/16" | L 6"x4"x9/16" | m | 3442.199
548 | L 6"x4"x5/8" | L 6"x4"x5/8" | L 6"x4"x5/8" | m | 3797.541
550 | L 6"x4"x3/4" | L 6"x4"x3/4" | L 6"x4"x3/4" | m | 4493.104
552 | L 6"x4"x7/8" | L 6"x4"x7/8" | L 6"x4"x7/8" | m | 5168.506
554 | L 7"x4"x3/8" | L 7"x4"x3/8" | L 7"x4"x3/8" | m | 2587.866
556 | L 7"x4"x7/16" | L 7"x4"x7/16" | L 7"x4"x7/16" | m | 2998.651
558 | L 7"x4"x1/2" | L 7"x4"x1/2" | L 7"x4"x1/2" | m | 3404.397
560 | L 7"x4"x5/8" | L 7"x4"x5/8" | L 7"x4"x5/8" | m | 4200.766
562 | L 7"x4"x3/4" | L 7"x4"x3/4" | L 7"x4"x3/4" | m | 4976.974
564 | L 8"x4"x7/16" | L 8"x4"x7/16" | L 8"x4"x7/16" | m | 3280.909
566 | L 8"x4"x1/2" | L 8"x4"x1/2" | L 8"x4"x1/2" | m | 3726.977
568 | L 8"x4"x9/16" | L 8"x4"x9/16" | L 8"x4"x9/16" | m | 4168.004
570 | L 8"x4"x5/8" | L 8"x4"x5/8" | L 8"x4"x5/8" | m | 4603.991
572 | L 8"x4"x3/4" | L 8"x4"x3/4" | L 8"x4"x3/4" | m | 5460.844
574 | L 8"x4"x7/8" | L 8"x4"x7/8" | L 8"x4"x7/8" | m | 6297.536
576 | L 8"x4"x1" | L 8"x4"x1" | L 8"x4"x1" | m | 7114.067
578 | L 8"x6"x7/16" | L 8"x6"x7/16" | L 8"x6"x7/16" | m | 3845.424
580 | L 8"x6"x1/2" | L 8"x6"x1/2" | L 8"x6"x1/2" | m | 4372.137
582 | L 8"x6"x9/16" | L 8"x6"x9/16" | L 8"x6"x9/16" | m | 4893.809
584 | L 8"x6"x5/8" | L 8"x6"x5/8" | L 8"x6"x5/8" | m | 5410.441
586 | L 8"x6"x3/4" | L 8"x6"x3/4" | L 8"x6"x3/4" | m | 6428.584
588 | L 8"x6"x7/8" | L 8"x6"x7/8" | L 8"x6"x7/8" | m | 7426.566
590 | L 8"x6"x1" | L 8"x6"x1" | L 8"x6"x1" | m | 8404.387
592 | L 9"x4"x1/2" | L 9"x4"x1/2" | L 9"x4"x1/2" | m | 4049.557
594 | L 9"x4"x9/16" | L 9"x4"x9/16" | L 9"x4"x9/16" | m | 4530.906
596 | L 9"x4"x5/8" | L 9"x4"x5/8" | L 9"x4"x5/8" | m | 5007.216
598 | BARRA CHATA 16x5mm | BARRA CHATA 16x5.0mm | FLAT BAR 16x5.0mm | m | 80
600 | BARRA CHATA 16x6mm | BARRA CHATA 16x6.0mm | FLAT BAR 16x6.0mm | m | 96
602 | BARRA CHATA 16x8mm | BARRA CHATA 16x8.0mm | FLAT BAR 16x8.0mm | m | 128
604 | BARRA CHATA 16x10mm | BARRA CHATA 16x10.0mm | FLAT BAR 16x10.0mm | m | 160
606 | BARRA CHATA 16x12mm | BARRA CHATA 16x12.0mm | FLAT BAR 16x12.0mm | m | 192
608 | BARRA CHATA 20x5mm | BARRA CHATA 20x5.0mm | FLAT BAR 20x5.0mm | m | 100
610 | BARRA CHATA 20x6mm | BARRA CHATA 20x6.0mm | FLAT BAR 20x6.0mm | m | 120
612 | BARRA CHATA 20x8mm | BARRA CHATA 20x8.0mm | FLAT BAR 20x8.0mm | m | 160
614 | BARRA CHATA 20x10mm | BARRA CHATA 20x10.0mm | FLAT BAR 20x10.0mm | m | 200
616 | BARRA CHATA 20x12mm | BARRA CHATA 20x12.0mm | FLAT BAR 20x12.0mm | m | 240
618 | BARRA CHATA 20x15mm | BARRA CHATA 20x15.0mm | FLAT BAR 20x15.0mm | m | 300
620 | BARRA CHATA 25x5mm | BARRA CHATA 25x5.0mm | FLAT BAR 25x5.0mm | m | 125
622 | BARRA CHATA 25x6mm | BARRA CHATA 25x6.0mm | FLAT BAR 25x6.0mm | m | 150
624 | BARRA CHATA 25x8mm | BARRA CHATA 25x8.0mm | FLAT BAR 25x8.0mm | m | 200
626 | BARRA CHATA 25x10mm | BARRA CHATA 25x10.0mm | FLAT BAR 25x10.0mm | m | 250
628 | BARRA CHATA 25x12mm | BARRA CHATA 25x12.0mm | FLAT BAR 25x12.0mm | m | 300
630 | BARRA CHATA 25x15mm | BARRA CHATA 25x15.0mm | FLAT BAR 25x15.0mm | m | 375
632 | BARRA CHATA 30x5mm | BARRA CHATA 30x5.0mm | FLAT BAR 30x5.0mm | m | 150
634 | BARRA CHATA 30x6mm | BARRA CHATA 30x6.0mm | FLAT BAR 30x6.0mm | m | 180
636 | BARRA CHATA 30x8mm | BARRA CHATA 30x8.0mm | FLAT BAR 30x8.0mm | m | 240
638 | BARRA CHATA 30x10mm | BARRA CHATA 30x10.0mm | FLAT BAR 30x10.0mm | m | 300
640 | BARRA CHATA 30x12mm | BARRA CHATA 30x12.0mm | FLAT BAR 30x12.0mm | m | 360
642 | BARRA CHATA 30x15mm | BARRA CHATA 30x15.0mm | FLAT BAR 30x15.0mm | m | 450
644 | BARRA CHATA 30x20mm | BARRA CHATA 30x20.0mm | FLAT BAR 30x20.0mm | m | 600
646 | BARRA CHATA 35x5mm | BARRA CHATA 35x5.0mm | FLAT BAR 35x5.0mm | m | 175
648 | BARRA CHATA 35x6mm | BARRA CHATA 35x6.0mm | FLAT BAR 35x6.0mm | m | 210
650 | BARRA CHATA 35x8mm | BARRA CHATA 35x8.0mm | FLAT BAR 35x8.0mm | m | 280
652 | BARRA CHATA 35x10mm | BARRA CHATA 35x10.0mm | FLAT BAR 35x10.0mm | m | 350
654 | BARRA CHATA 35x12mm | BARRA CHATA 35x12.0mm | FLAT BAR 35x12.0mm | m | 420
656 | BARRA CHATA 35x15mm | BARRA CHATA 35x15.0mm | FLAT BAR 35x15.0mm | m | 525
658 | BARRA CHATA 35x20mm | BARRA CHATA 35x20.0mm | FLAT BAR 35x20.0mm | m | 700
660 | BARRA CHATA 40x5mm | BARRA CHATA 40x5.0mm | FLAT BAR 40x5.0mm | m | 200
662 | BARRA CHATA 40x6mm | BARRA CHATA 40x6.0mm | FLAT BAR 40x6.0mm | m | 240
664 | BARRA CHATA 40x8mm | BARRA CHATA 40x8.0mm | FLAT BAR 40x8.0mm | m | 320
666 | BARRA CHATA 40x10mm | BARRA CHATA 40x10.0mm | FLAT BAR 40x10.0mm | m | 400
668 | BARRA CHATA 40x12mm | BARRA CHATA 40x12.0mm | FLAT BAR 40x12.0mm | m | 480
670 | BARRA CHATA 40x15mm | BARRA CHATA 40x15.0mm | FLAT BAR 40x15.0mm | m | 600
672 | BARRA CHATA 40x20mm | BARRA CHATA 40x20.0mm | FLAT BAR 40x20.0mm | m | 800
674 | BARRA CHATA 40x25mm | BARRA CHATA 40x25.0mm | FLAT BAR 40x25.0mm | m | 1000
676 | BARRA CHATA 40x30mm | BARRA CHATA 40x30.0mm | FLAT BAR 40x30.0mm | m | 1200
678 | BARRA CHATA 45x5mm | BARRA CHATA 45x5.0mm | FLAT BAR 45x5.0mm | m | 225
680 | BARRA CHATA 45x6mm | BARRA CHATA 45x6.0mm | FLAT BAR 45x6.0mm | m | 270
682 | BARRA CHATA 45x8mm | BARRA CHATA 45x8.0mm | FLAT BAR 45x8.0mm | m | 360
684 | BARRA CHATA 45x10mm | BARRA CHATA 45x10.0mm | FLAT BAR 45x10.0mm | m | 450
686 | BARRA CHATA 45x12mm | BARRA CHATA 45x12.0mm | FLAT BAR 45x12.0mm | m | 540
688 | BARRA CHATA 45x15mm | BARRA CHATA 45x15.0mm | FLAT BAR 45x15.0mm | m | 675
690 | BARRA CHATA 45x20mm | BARRA CHATA 45x20.0mm | FLAT BAR 45x20.0mm | m | 900
692 | BARRA CHATA 45x25mm | BARRA CHATA 45x25.0mm | FLAT BAR 45x25.0mm | m | 1125
694 | BARRA CHATA 45x30mm | BARRA CHATA 45x30.0mm | FLAT BAR 45x30.0mm | m | 1350
696 | BARRA CHATA 50x5mm | BARRA CHATA 50x5.0mm | FLAT BAR 50x5.0mm | m | 250
698 | BARRA CHATA 50x6mm | BARRA CHATA 50x6.0mm | FLAT BAR 50x6.0mm | m | 300
700 | BARRA CHATA 50x8mm | BARRA CHATA 50x8.0mm | FLAT BAR 50x8.0mm | m | 400
702 | BARRA CHATA 50x10mm | BARRA CHATA 50x10.0mm | FLAT BAR 50x10.0mm | m | 500
704 | BARRA CHATA 50x12mm | BARRA CHATA 50x12.0mm | FLAT BAR 50x12.0mm | m | 600
706 | BARRA CHATA 50x15mm | BARRA CHATA 50x15.0mm | FLAT BAR 50x15.0mm | m | 750
708 | BARRA CHATA 50x20mm | BARRA CHATA 50x20.0mm | FLAT BAR 50x20.0mm | m | 1000
710 | BARRA CHATA 50x25mm | BARRA CHATA 50x25.0mm | FLAT BAR 50x25.0mm | m | 1250
712 | BARRA CHATA 50x30mm | BARRA CHATA 50x30.0mm | FLAT BAR 50x30.0mm | m | 1500
714 | BARRA CHATA 60x5mm | BARRA CHATA 60x5.0mm | FLAT BAR 60x5.0mm | m | 300
716 | BARRA CHATA 60x6mm | BARRA CHATA 60x6.0mm | FLAT BAR 60x6.0mm | m | 360
718 | BARRA CHATA 60x8mm | BARRA CHATA 60x8.0mm | FLAT BAR 60x8.0mm | m | 480
720 | BARRA CHATA 60x10mm | BARRA CHATA 60x10.0mm | FLAT BAR 60x10.0mm | m | 600
722 | BARRA CHATA 60x12mm | BARRA CHATA 60x12.0mm | FLAT BAR 60x12.0mm | m | 720
724 | BARRA CHATA 60x15mm | BARRA CHATA 60x15.0mm | FLAT BAR 60x15.0mm | m | 900
726 | BARRA CHATA 60x20mm | BARRA CHATA 60x20.0mm | FLAT BAR 60x20.0mm | m | 1200
728 | BARRA CHATA 60x25mm | BARRA CHATA 60x25.0mm | FLAT BAR 60x25.0mm | m | 1500
730 | BARRA CHATA 60x30mm | BARRA CHATA 60x30.0mm | FLAT BAR 60x30.0mm | m | 1800
732 | BARRA CHATA 60x40mm | BARRA CHATA 60x40.0mm | FLAT BAR 60x40.0mm | m | 2400
734 | BARRA CHATA 65x5mm | BARRA CHATA 65x5.0mm | FLAT BAR 65x5.0mm | m | 325
736 | BARRA CHATA 65x6mm | BARRA CHATA 65x6.0mm | FLAT BAR 65x6.0mm | m | 390
738 | BARRA CHATA 65x8mm | BARRA CHATA 65x8.0mm | FLAT BAR 65x8.0mm | m | 520
740 | BARRA CHATA 65x10mm | BARRA CHATA 65x10.0mm | FLAT BAR 65x10.0mm | m | 650
742 | BARRA CHATA 65x12mm | BARRA CHATA 65x12.0mm | FLAT BAR 65x12.0mm | m | 780
744 | BARRA CHATA 65x15mm | BARRA CHATA 65x15.0mm | FLAT BAR 65x15.0mm | m | 975
746 | BARRA CHATA 65x20mm | BARRA CHATA 65x20.0mm | FLAT BAR 65x20.0mm | m | 1300
748 | BARRA CHATA 65x25mm | BARRA CHATA 65x25.0mm | FLAT BAR 65x25.0mm | m | 1625
750 | BARRA CHATA 65x30mm | BARRA CHATA 65x30.0mm | FLAT BAR 65x30.0mm | m | 1950
752 | BARRA CHATA 65x40mm | BARRA CHATA 65x40.0mm | FLAT BAR 65x40.0mm | m | 2600
754 | BARRA CHATA 70x5mm | BARRA CHATA 70x5.0mm | FLAT BAR 70x5.0mm | m | 350
756 | BARRA CHATA 70x6mm | BARRA CHATA 70x6.0mm | FLAT BAR 70x6.0mm | m | 420
758 | BARRA CHATA 70x8mm | BARRA CHATA 70x8.0mm | FLAT BAR 70x8.0mm | m | 560
760 | BARRA CHATA 70x10mm | BARRA CHATA 70x10.0mm | FLAT BAR 70x10.0mm | m | 700
762 | BARRA CHATA 70x12mm | BARRA CHATA 70x12.0mm | FLAT BAR 70x12.0mm | m | 840
764 | BARRA CHATA 70x15mm | BARRA CHATA 70x15.0mm | FLAT BAR 70x15.0mm | m | 1050
766 | BARRA CHATA 70x20mm | BARRA CHATA 70x20.0mm | FLAT BAR 70x20.0mm | m | 1400
768 | BARRA CHATA 70x25mm | BARRA CHATA 70x25.0mm | FLAT BAR 70x25.0mm | m | 1750
770 | BARRA CHATA 70x30mm | BARRA CHATA 70x30.0mm | FLAT BAR 70x30.0mm | m | 2100
772 | BARRA CHATA 70x40mm | BARRA CHATA 70x40.0mm | FLAT BAR 70x40.0mm | m | 2800
774 | BARRA CHATA 75x5mm | BARRA CHATA 75x5.0mm | FLAT BAR 75x5.0mm | m | 375
776 | BARRA CHATA 75x6mm | BARRA CHATA 75x6.0mm | FLAT BAR 75x6.0mm | m | 450
778 | BARRA CHATA 75x8mm | BARRA CHATA 75x8.0mm | FLAT BAR 75x8.0mm | m | 600
780 | BARRA CHATA 75x10mm | BARRA CHATA 75x10.0mm | FLAT BAR 75x10.0mm | m | 750
782 | BARRA CHATA 75x12mm | BARRA CHATA 75x12.0mm | FLAT BAR 75x12.0mm | m | 900
784 | BARRA CHATA 75x15mm | BARRA CHATA 75x15.0mm | FLAT BAR 75x15.0mm | m | 1125
786 | BARRA CHATA 75x20mm | BARRA CHATA 75x20.0mm | FLAT BAR 75x20.0mm | m | 1500
788 | BARRA CHATA 75x25mm | BARRA CHATA 75x25.0mm | FLAT BAR 75x25.0mm | m | 1875
790 | BARRA CHATA 75x30mm | BARRA CHATA 75x30.0mm | FLAT BAR 75x30.0mm | m | 2250
792 | BARRA CHATA 75x40mm | BARRA CHATA 75x40.0mm | FLAT BAR 75x40.0mm | m | 3000
794 | BARRA CHATA 80x5mm | BARRA CHATA 80x5.0mm | FLAT BAR 80x5.0mm | m | 400
796 | BARRA CHATA 80x6mm | BARRA CHATA 80x6.0mm | FLAT BAR 80x6.0mm | m | 480
798 | BARRA CHATA 80x8mm | BARRA CHATA 80x8.0mm | FLAT BAR 80x8.0mm | m | 640
800 | BARRA CHATA 80x10mm | BARRA CHATA 80x10.0mm | FLAT BAR 80x10.0mm | m | 800
802 | BARRA CHATA 80x12mm | BARRA CHATA 80x12.0mm | FLAT BAR 80x12.0mm | m | 960
804 | BARRA CHATA 80x15mm | BARRA CHATA 80x15.0mm | FLAT BAR 80x15.0mm | m | 1200
806 | BARRA CHATA 80x20mm | BARRA CHATA 80x20.0mm | FLAT BAR 80x20.0mm | m | 1600
808 | BARRA CHATA 80x25mm | BARRA CHATA 80x25.0mm | FLAT BAR 80x25.0mm | m | 2000
810 | BARRA CHATA 80x30mm | BARRA CHATA 80x30.0mm | FLAT BAR 80x30.0mm | m | 2400
812 | BARRA CHATA 80x40mm | BARRA CHATA 80x40.0mm | FLAT BAR 80x40.0mm | m | 3200
814 | BARRA CHATA 80x50mm | BARRA CHATA 80x50.0mm | FLAT BAR 80x50.0mm | m | 4000
816 | BARRA CHATA 90x5mm | BARRA CHATA 90x5.0mm | FLAT BAR 90x5.0mm | m | 450
818 | BARRA CHATA 90x6mm | BARRA CHATA 90x6.0mm | FLAT BAR 90x6.0mm | m | 540
820 | BARRA CHATA 90x8mm | BARRA CHATA 90x8.0mm | FLAT BAR 90x8.0mm | m | 720
822 | BARRA CHATA 90x10mm | BARRA CHATA 90x10.0mm | FLAT BAR 90x10.0mm | m | 900
824 | BARRA CHATA 90x12mm | BARRA CHATA 90x12.0mm | FLAT BAR 90x12.0mm | m | 1080
826 | BARRA CHATA 90x15mm | BARRA CHATA 90x15.0mm | FLAT BAR 90x15.0mm | m | 1350
828 | BARRA CHATA 90x20mm | BARRA CHATA 90x20.0mm | FLAT BAR 90x20.0mm | m | 1800
830 | BARRA CHATA 90x25mm | BARRA CHATA 90x25.0mm | FLAT BAR 90x25.0mm | m | 2250
832 | BARRA CHATA 90x30mm | BARRA CHATA 90x30.0mm | FLAT BAR 90x30.0mm | m | 2700
834 | BARRA CHATA 90x40mm | BARRA CHATA 90x40.0mm | FLAT BAR 90x40.0mm | m | 3600
836 | BARRA CHATA 90x50mm | BARRA CHATA 90x50.0mm | FLAT BAR 90x50.0mm | m | 4500
838 | BARRA CHATA 100x5mm | BARRA CHATA 100x5.0mm | FLAT BAR 100x5.0mm | m | 500
840 | BARRA CHATA 100x6mm | BARRA CHATA 100x6.0mm | FLAT BAR 100x6.0mm | m | 600
842 | BARRA CHATA 100x8mm | BARRA CHATA 100x8.0mm | FLAT BAR 100x8.0mm | m | 800
844 | BARRA CHATA 100x10mm | BARRA CHATA 100x10.0mm | FLAT BAR 100x10.0mm | m | 1000
846 | BARRA CHATA 100x12mm | BARRA CHATA 100x12.0mm | FLAT BAR 100x12.0mm | m | 1200
848 | BARRA CHATA 100x15mm | BARRA CHATA 100x15.0mm | FLAT BAR 100x15.0mm | m | 1500
850 | BARRA CHATA 100x20mm | BARRA CHATA 100x20.0mm | FLAT BAR 100x20.0mm | m | 2000
852 | BARRA CHATA 100x25mm | BARRA CHATA 100x25.0mm | FLAT BAR 100x25.0mm | m | 2500
854 | BARRA CHATA 100x30mm | BARRA CHATA 100x30.0mm | FLAT BAR 100x30.0mm | m | 3000
856 | BARRA CHATA 100x40mm | BARRA CHATA 100x40.0mm | FLAT BAR 100x40.0mm | m | 4000
858 | BARRA CHATA 100x50mm | BARRA CHATA 100x50.0mm | FLAT BAR 100x50.0mm | m | 5000
860 | BARRA CHATA 120x8mm | BARRA CHATA 120x8.0mm | FLAT BAR 120x8.0mm | m | 960
862 | BARRA CHATA 120x10mm | BARRA CHATA 120x10.0mm | FLAT BAR 120x10.0mm | m | 1200
864 | BARRA CHATA 120x12mm | BARRA CHATA 120x12.0mm | FLAT BAR 120x12.0mm | m | 1440
866 | BARRA CHATA 120x15mm | BARRA CHATA 120x15.0mm | FLAT BAR 120x15.0mm | m | 1800
868 | BARRA CHATA 120x20mm | BARRA CHATA 120x20.0mm | FLAT BAR 120x20.0mm | m | 2400
870 | BARRA CHATA 120x25mm | BARRA CHATA 120x25.0mm | FLAT BAR 120x25.0mm | m | 3000
872 | BARRA CHATA 120x30mm | BARRA CHATA 120x30.0mm | FLAT BAR 120x30.0mm | m | 3600
874 | BARRA CHATA 120x40mm | BARRA CHATA 120x40.0mm | FLAT BAR 120x40.0mm | m | 4800
876 | BARRA CHATA 120x50mm | BARRA CHATA 120x50.0mm | FLAT BAR 120x50.0mm | m | 6000
878 | BARRA CHATA 120x6mm | BARRA CHATA 120x6.0mm | FLAT BAR 120x6.0mm | m | 720
880 | BARRA CHATA 130x6mm | BARRA CHATA 130x6.0mm | FLAT BAR 130x6.0mm | m | 780
882 | BARRA CHATA 130x8mm | BARRA CHATA 130x8.0mm | FLAT BAR 130x8.0mm | m | 1040
884 | BARRA CHATA 130x10mm | BARRA CHATA 130x10.0mm | FLAT BAR 130x10.0mm | m | 1300
886 | BARRA CHATA 130x12mm | BARRA CHATA 130x12.0mm | FLAT BAR 130x12.0mm | m | 1560
888 | BARRA CHATA 130x15mm | BARRA CHATA 130x15.0mm | FLAT BAR 130x15.0mm | m | 1950
890 | BARRA CHATA 130x20mm | BARRA CHATA 130x20.0mm | FLAT BAR 130x20.0mm | m | 2600
892 | BARRA CHATA 130x25mm | BARRA CHATA 130x25.0mm | FLAT BAR 130x25.0mm | m | 3250
894 | BARRA CHATA 130x30mm | BARRA CHATA 130x30.0mm | FLAT BAR 130x30.0mm | m | 3900
896 | BARRA CHATA 130x40mm | BARRA CHATA 130x40.0mm | FLAT BAR 130x40.0mm | m | 5200
898 | BARRA CHATA 130x50mm | BARRA CHATA 130x50.0mm | FLAT BAR 130x50.0mm | m | 6500
900 | BARRA CHATA 140x6mm | BARRA CHATA 140x6.0mm | FLAT BAR 140x6.0mm | m | 840
902 | BARRA CHATA 140x8mm | BARRA CHATA 140x8.0mm | FLAT BAR 140x8.0mm | m | 1120
904 | BARRA CHATA 140x10mm | BARRA CHATA 140x10.0mm | FLAT BAR 140x10.0mm | m | 1400
906 | BARRA CHATA 140x12mm | BARRA CHATA 140x12.0mm | FLAT BAR 140x12.0mm | m | 1680
908 | BARRA CHATA 140x15mm | BARRA CHATA 140x15.0mm | FLAT BAR 140x15.0mm | m | 2100
910 | BARRA CHATA 140x20mm | BARRA CHATA 140x20.0mm | FLAT BAR 140x20.0mm | m | 2800
912 | BARRA CHATA 140x25mm | BARRA CHATA 140x25.0mm | FLAT BAR 140x25.0mm | m | 3500
914 | BARRA CHATA 140x30mm | BARRA CHATA 140x30.0mm | FLAT BAR 140x30.0mm | m | 4200
916 | BARRA CHATA 140x40mm | BARRA CHATA 140x40.0mm | FLAT BAR 140x40.0mm | m | 5600
918 | BARRA CHATA 140x50mm | BARRA CHATA 140x50.0mm | FLAT BAR 140x50.0mm | m | 7000
920 | BARRA CHATA 150x6mm | BARRA CHATA 150x6.0mm | FLAT BAR 150x6.0mm | m | 900
922 | BARRA CHATA 150x8mm | BARRA CHATA 150x8.0mm | FLAT BAR 150x8.0mm | m | 1200
924 | BARRA CHATA 150x10mm | BARRA CHATA 150x10.0mm | FLAT BAR 150x10.0mm | m | 1500
926 | BARRA CHATA 150x12mm | BARRA CHATA 150x12.0mm | FLAT BAR 150x12.0mm | m | 1800
928 | BARRA CHATA 150x15mm | BARRA CHATA 150x15.0mm | FLAT BAR 150x15.0mm | m | 2250
930 | BARRA CHATA 150x20mm | BARRA CHATA 150x20.0mm | FLAT BAR 150x20.0mm | m | 3000
932 | BARRA CHATA 150x25mm | BARRA CHATA 150x25.0mm | FLAT BAR 150x25.0mm | m | 3750
934 | BARRA CHATA 150x30mm | BARRA CHATA 150x30.0mm | FLAT BAR 150x30.0mm | m | 4500
936 | BARRA CHATA 150x40mm | BARRA CHATA 150x40.0mm | FLAT BAR 150x40.0mm | m | 6000
938 | BARRA CHATA 150x50mm | BARRA CHATA 150x50.0mm | FLAT BAR 150x50.0mm | m | 7500
940 | BARRA CHATA 1/4"x3/16" | BARRA CHATA 1/4"x3/16" | FLAT BAR 1/4"x3/16" | m | 30.242
942 | BARRA CHATA 1/4"x5/16" | BARRA CHATA 1/4"x5/16" | FLAT BAR 1/4"x5/16" | m | 50.403
944 | BARRA CHATA 1/4"x3/8" | BARRA CHATA 1/4"x3/8" | FLAT BAR 1/4"x3/8" | m | 60.484
946 | BARRA CHATA 1/4"x1/2" | BARRA CHATA 1/4"x1/2" | FLAT BAR 1/4"x1/2" | m | 80.645
948 | BARRA CHATA 1/4"x5/8" | BARRA CHATA 1/4"x5/8" | FLAT BAR 1/4"x5/8" | m | 100.806
950 | BARRA CHATA 1/4"x3/4" | BARRA CHATA 1/4"x3/4" | FLAT BAR 1/4"x3/4" | m | 120.968
952 | BARRA CHATA 1/4"x7/8" | BARRA CHATA 1/4"x7/8" | FLAT BAR 1/4"x7/8" | m | 141.129
954 | BARRA CHATA 1/4"x1" | BARRA CHATA 1/4"x1" | FLAT BAR 1/4"x1" | m | 161.29
956 | BARRA CHATA 1/2"x3/16" | BARRA CHATA 1/2"x3/16" | FLAT BAR 1/2"x3/16" | m | 60.484
958 | BARRA CHATA 1/2"x1/4" | BARRA CHATA 1/2"x1/4" | FLAT BAR 1/2"x1/4" | m | 80.645
960 | BARRA CHATA 1/2"x5/16" | BARRA CHATA 1/2"x5/16" | FLAT BAR 1/2"x5/16" | m | 100.806
962 | BARRA CHATA 1/2"x3/8" | BARRA CHATA 1/2"x3/8" | FLAT BAR 1/2"x3/8" | m | 120.968
964 | BARRA CHATA 1/2"x5/8" | BARRA CHATA 1/2"x5/8" | FLAT BAR 1/2"x5/8" | m | 201.613
966 | BARRA CHATA 1/2"x3/4" | BARRA CHATA 1/2"x3/4" | FLAT BAR 1/2"x3/4" | m | 241.935
968 | BARRA CHATA 1/2"x7/8" | BARRA CHATA 1/2"x7/8" | FLAT BAR 1/2"x7/8" | m | 282.258
970 | BARRA CHATA 1/2"x1" | BARRA CHATA 1/2"x1" | FLAT BAR 1/2"x1" | m | 322.58
972 | BARRA CHATA 3/4"x3/16" | BARRA CHATA 3/4"x3/16" | FLAT BAR 3/4"x3/16" | m | 90.726
974 | BARRA CHATA 3/4"x1/4" | BARRA CHATA 3/4"x1/4" | FLAT BAR 3/4"x1/4" | m | 120.968
976 | BARRA CHATA 3/4"x5/16" | BARRA CHATA 3/4"x5/16" | FLAT BAR 3/4"x5/16" | m | 151.209
978 | BARRA CHATA 3/4"x3/8" | BARRA CHATA 3/4"x3/8" | FLAT BAR 3/4"x3/8" | m | 181.451
980 | BARRA CHATA 3/4"x1/2" | BARRA CHATA 3/4"x1/2" | FLAT BAR 3/4"x1/2" | m | 241.935
982 | BARRA CHATA 3/4"x5/8" | BARRA CHATA 3/4"x5/8" | FLAT BAR 3/4"x5/8" | m | 302.419
984 | BARRA CHATA 3/4"x7/8" | BARRA CHATA 3/4"x7/8" | FLAT BAR 3/4"x7/8" | m | 423.386
986 | BARRA CHATA 3/4"x1" | BARRA CHATA 3/4"x1" | FLAT BAR 3/4"x1" | m | 483.87
988 | BARRA CHATA 1"x3/16" | BARRA CHATA 1"x3/16" | FLAT BAR 1"x3/16" | m | 120.968
990 | BARRA CHATA 1"x1/4" | BARRA CHATA 1"x1/4" | FLAT BAR 1"x1/4" | m | 161.29
992 | BARRA CHATA 1"x5/16" | BARRA CHATA 1"x5/16" | FLAT BAR 1"x5/16" | m | 201.613
994 | BARRA CHATA 1"x3/8" | BARRA CHATA 1"x3/8" | FLAT BAR 1"x3/8" | m | 241.935
996 | BARRA CHATA 1"x1/2" | BARRA CHATA 1"x1/2" | FLAT BAR 1"x1/2" | m | 322.58
998 | BARRA CHATA 1"x5/8" | BARRA CHATA 1"x5/8" | FLAT BAR 1"x5/8" | m | 403.225
1000 | BARRA CHATA 1"x3/4" | BARRA CHATA 1"x3/4" | FLAT BAR 1"x3/4" | m | 483.87
1002 | BARRA CHATA 1"x7/8" | BARRA CHATA 1"x7/8" | FLAT BAR 1"x7/8" | m | 564.515
1004 | BARRA CHATA 1.1/4"x3/16" | BARRA CHATA 1.1/4"x3/16" | FLAT BAR 1.1/4"x3/16" | m | 151.209
1006 | BARRA CHATA 1.1/4"x1/4" | BARRA CHATA 1.1/4"x1/4" | FLAT BAR 1.1/4"x1/4" | m | 201.613
1008 | BARRA CHATA 1.1/4"x5/16" | BARRA CHATA 1.1/4"x5/16" | FLAT BAR 1.1/4"x5/16" | m | 252.016
1010 | BARRA CHATA 1.1/4"x3/8" | BARRA CHATA 1.1/4"x3/8" | FLAT BAR 1.1/4"x3/8" | m | 302.419
1012 | BARRA CHATA 1.1/4"x1/2" | BARRA CHATA 1.1/4"x1/2" | FLAT BAR 1.1/4"x1/2" | m | 403.225
1014 | BARRA CHATA 1.1/4"x5/8" | BARRA CHATA 1.1/4"x5/8" | FLAT BAR 1.1/4"x5/8" | m | 504.031
1016 | BARRA CHATA 1.1/4"x3/4" | BARRA CHATA 1.1/4"x3/4" | FLAT BAR 1.1/4"x3/4" | m | 604.838
1018 | BARRA CHATA 1.1/4"x7/8" | BARRA CHATA 1.1/4"x7/8" | FLAT BAR 1.1/4"x7/8" | m | 705.644
1020 | BARRA CHATA 1.1/4"x1" | BARRA CHATA 1.1/4"x1" | FLAT BAR 1.1/4"x1" | m | 806.45
1022 | BARRA CHATA 1.1/2"x3/16" | BARRA CHATA 1.1/2"x3/16" | FLAT BAR 1.1/2"x3/16" | m | 181.451
1024 | BARRA CHATA 1.1/2"x1/4" | BARRA CHATA 1.1/2"x1/4" | FLAT BAR 1.1/2"x1/4" | m | 241.935
1026 | BARRA CHATA 1.1/2"x5/16" | BARRA CHATA 1.1/2"x5/16" | FLAT BAR 1.1/2"x5/16" | m | 302.419
1028 | BARRA CHATA 1.1/2"x3/8" | BARRA CHATA 1.1/2"x3/8" | FLAT BAR 1.1/2"x3/8" | m | 362.903
1030 | BARRA CHATA 1.1/2"x1/2" | BARRA CHATA 1.1/2"x1/2" | FLAT BAR 1.1/2"x1/2" | m | 483.87
1032 | BARRA CHATA 1.1/2"x5/8" | BARRA CHATA 1.1/2"x5/8" | FLAT BAR 1.1/2"x5/8" | m | 604.838
1034 | BARRA CHATA 1.1/2"x3/4" | BARRA CHATA 1.1/2"x3/4" | FLAT BAR 1.1/2"x3/4" | m | 725.805
1036 | BARRA CHATA 1.1/2"x7/8" | BARRA CHATA 1.1/2"x7/8" | FLAT BAR 1.1/2"x7/8" | m | 846.773
1038 | BARRA CHATA 1.1/2"x1" | BARRA CHATA 1.1/2"x1" | FLAT BAR 1.1/2"x1" | m | 967.74
1040 | BARRA CHATA 1.3/4"x3/16" | BARRA CHATA 1.3/4"x3/16" | FLAT BAR 1.3/4"x3/16" | m | 211.693
1042 | BARRA CHATA 1.3/4"x1/4" | BARRA CHATA 1.3/4"x1/4" | FLAT BAR 1.3/4"x1/4" | m | 282.258
1044 | BARRA CHATA 1.3/4"x5/16" | BARRA CHATA 1.3/4"x5/16" | FLAT BAR 1.3/4"x5/16" | m | 352.822
1046 | BARRA CHATA 1.3/4"x3/8" | BARRA CHATA 1.3/4"x3/8" | FLAT BAR 1.3/4"x3/8" | m | 423.386
1048 | BARRA CHATA 1.3/4"x1/2" | BARRA CHATA 1.3/4"x1/2" | FLAT BAR 1.3/4"x1/2" | m | 564.515
1050 | BARRA CHATA 1.3/4"x5/8" | BARRA CHATA 1.3/4"x5/8" | FLAT BAR 1.3/4"x5/8" | m | 705.644
1052 | BARRA CHATA 1.3/4"x3/4" | BARRA CHATA 1.3/4"x3/4" | FLAT BAR 1.3/4"x3/4" | m | 846.773
1054 | BARRA CHATA 1.3/4"x7/8" | BARRA CHATA 1.3/4"x7/8" | FLAT BAR 1.3/4"x7/8" | m | 987.901
1056 | BARRA CHATA 1.3/4"x1" | BARRA CHATA 1.3/4"x1" | FLAT BAR 1.3/4"x1" | m | 1129.03
1058 | BARRA CHATA 2"x3/16" | BARRA CHATA 2"x3/16" | FLAT BAR 2"x3/16" | m | 241.935
1060 | BARRA CHATA 2"x1/4" | BARRA CHATA 2"x1/4" | FLAT BAR 2"x1/4" | m | 322.58
1062 | BARRA CHATA 2"x5/16" | BARRA CHATA 2"x5/16" | FLAT BAR 2"x5/16" | m | 403.225
1064 | BARRA CHATA 2"x3/8" | BARRA CHATA 2"x3/8" | FLAT BAR 2"x3/8" | m | 483.87
1066 | BARRA CHATA 2"x1/2" | BARRA CHATA 2"x1/2" | FLAT BAR 2"x1/2" | m | 645.16
1068 | BARRA CHATA 2"x5/8" | BARRA CHATA 2"x5/8" | FLAT BAR 2"x5/8" | m | 806.45
1070 | BARRA CHATA 2"x3/4" | BARRA CHATA 2"x3/4" | FLAT BAR 2"x3/4" | m | 967.74
1072 | BARRA CHATA 2"x7/8" | BARRA CHATA 2"x7/8" | FLAT BAR 2"x7/8" | m | 1129.03
1074 | BARRA CHATA 2"x1" | BARRA CHATA 2"x1" | FLAT BAR 2"x1" | m | 1290.32
1076 | BARRA CHATA 2.1/4"x3/16" | BARRA CHATA 2.1/4"x3/16" | FLAT BAR 2.1/4"x3/16" | m | 272.177
1078 | BARRA CHATA 2.1/4"x1/4" | BARRA CHATA 2.1/4"x1/4" | FLAT BAR 2.1/4"x1/4" | m | 362.903
1080 | BARRA CHATA 2.1/4"x5/16" | BARRA CHATA 2.1/4"x5/16" | FLAT BAR 2.1/4"x5/16" | m | 453.628
1082 | BARRA CHATA 2.1/4"x3/8" | BARRA CHATA 2.1/4"x3/8" | FLAT BAR 2.1/4"x3/8" | m | 544.354
1084 | BARRA CHATA 2.1/4"x1/2" | BARRA CHATA 2.1/4"x1/2" | FLAT BAR 2.1/4"x1/2" | m | 725.805
1086 | BARRA CHATA 2.1/4"x5/8" | BARRA CHATA 2.1/4"x5/8" | FLAT BAR 2.1/4"x5/8" | m | 907.256
1088 | BARRA CHATA 2.1/4"x3/4" | BARRA CHATA 2.1/4"x3/4" | FLAT BAR 2.1/4"x3/4" | m | 1088.708
1090 | BARRA CHATA 2.1/4"x7/8" | BARRA CHATA 2.1/4"x7/8" | FLAT BAR 2.1/4"x7/8" | m | 1270.159
1092 | BARRA CHATA 2.1/4"x1" | BARRA CHATA 2.1/4"x1" | FLAT BAR 2.1/4"x1" | m | 1451.61
1094 | BARRA CHATA 2.1/2"x3/16" | BARRA CHATA 2.1/2"x3/16" | FLAT BAR 2.1/2"x3/16" | m | 302.419
1096 | BARRA CHATA 2.1/2"x1/4" | BARRA CHATA 2.1/2"x1/4" | FLAT BAR 2.1/2"x1/4" | m | 403.225
1098 | BARRA CHATA 2.1/2"x5/16" | BARRA CHATA 2.1/2"x5/16" | FLAT BAR 2.1/2"x5/16" | m | 504.031
1100 | BARRA CHATA 2.1/2"x3/8" | BARRA CHATA 2.1/2"x3/8" | FLAT BAR 2.1/2"x3/8" | m | 604.838
1102 | BARRA CHATA 2.1/2"x1/2" | BARRA CHATA 2.1/2"x1/2" | FLAT BAR 2.1/2"x1/2" | m | 806.45
1104 | BARRA CHATA 2.1/2"x5/8" | BARRA CHATA 2.1/2"x5/8" | FLAT BAR 2.1/2"x5/8" | m | 1008.063
1106 | BARRA CHATA 2.1/2"x3/4" | BARRA CHATA 2.1/2"x3/4" | FLAT BAR 2.1/2"x3/4" | m | 1209.675
1108 | BARRA CHATA 2.1/2"x7/8" | BARRA CHATA 2.1/2"x7/8" | FLAT BAR 2.1/2"x7/8" | m | 1411.288
1110 | BARRA CHATA 2.1/2"x1" | BARRA CHATA 2.1/2"x1" | FLAT BAR 2.1/2"x1" | m | 1612.9
1112 | BARRA CHATA 2.3/4"x3/16" | BARRA CHATA 2.3/4"x3/16" | FLAT BAR 2.3/4"x3/16" | m | 332.661
1114 | BARRA CHATA 2.3/4"x1/4" | BARRA CHATA 2.3/4"x1/4" | FLAT BAR 2.3/4"x1/4" | m | 443.548
1116 | BARRA CHATA 2.3/4"x5/16" | BARRA CHATA 2.3/4"x5/16" | FLAT BAR 2.3/4"x5/16" | m | 554.434
1118 | BARRA CHATA 2.3/4"x3/8" | BARRA CHATA 2.3/4"x3/8" | FLAT BAR 2.3/4"x3/8" | m | 665.321
1120 | BARRA CHATA 2.3/4"x1/2" | BARRA CHATA 2.3/4"x1/2" | FLAT BAR 2.3/4"x1/2" | m | 887.095
1122 | BARRA CHATA 2.3/4"x5/8" | BARRA CHATA 2.3/4"x5/8" | FLAT BAR 2.3/4"x5/8" | m | 1108.869
1124 | BARRA CHATA 2.3/4"x3/4" | BARRA CHATA 2.3/4"x3/4" | FLAT BAR 2.3/4"x3/4" | m | 1330.643
1126 | BARRA CHATA 2.3/4"x7/8" | BARRA CHATA 2.3/4"x7/8" | FLAT BAR 2.3/4"x7/8" | m | 1552.416
1128 | BARRA CHATA 2.3/4"x1" | BARRA CHATA 2.3/4"x1" | FLAT BAR 2.3/4"x1" | m | 1774.19
1130 | BARRA CHATA 3"x3/16" | BARRA CHATA 3"x3/16" | FLAT BAR 3"x3/16" | m | 362.903
1132 | BARRA CHATA 3"x1/4" | BARRA CHATA 3"x1/4" | FLAT BAR 3"x1/4" | m | 483.87
1134 | BARRA CHATA 3"x5/16" | BARRA CHATA 3"x5/16" | FLAT BAR 3"x5/16" | m | 604.838
1136 | BARRA CHATA 3"x3/8" | BARRA CHATA 3"x3/8" | FLAT BAR 3"x3/8" | m | 725.805
1138 | BARRA CHATA 3"x1/2" | BARRA CHATA 3"x1/2" | FLAT BAR 3"x1/2" | m | 967.74
1140 | BARRA CHATA 3"x5/8" | BARRA CHATA 3"x5/8" | FLAT BAR 3"x5/8" | m | 1209.675
1142 | BARRA CHATA 3"x3/4" | BARRA CHATA 3"x3/4" | FLAT BAR 3"x3/4" | m | 1451.61
1144 | BARRA CHATA 3"x7/8" | BARRA CHATA 3"x7/8" | FLAT BAR 3"x7/8" | m | 1693.545
1146 | BARRA CHATA 3"x1" | BARRA CHATA 3"x1" | FLAT BAR 3"x1" | m | 1935.48
1148 | BARRA CHATA 3.1/4"x3/16" | BARRA CHATA 3.1/4"x3/16" | FLAT BAR 3.1/4"x3/16" | m | 393.144
1150 | BARRA CHATA 3.1/4"x1/4" | BARRA CHATA 3.1/4"x1/4" | FLAT BAR 3.1/4"x1/4" | m | 524.193
1152 | BARRA CHATA 3.1/4"x5/16" | BARRA CHATA 3.1/4"x5/16" | FLAT BAR 3.1/4"x5/16" | m | 655.241
1154 | BARRA CHATA 3.1/4"x3/8" | BARRA CHATA 3.1/4"x3/8" | FLAT BAR 3.1/4"x3/8" | m | 786.289
1156 | BARRA CHATA 3.1/4"x1/2" | BARRA CHATA 3.1/4"x1/2" | FLAT BAR 3.1/4"x1/2" | m | 1048.385
1158 | BARRA CHATA 3.1/4"x5/8" | BARRA CHATA 3.1/4"x5/8" | FLAT BAR 3.1/4"x5/8" | m | 1310.481
1160 | BARRA CHATA 3.1/4"x3/4" | BARRA CHATA 3.1/4"x3/4" | FLAT BAR 3.1/4"x3/4" | m | 1572.578
1162 | BARRA CHATA 3.1/4"x7/8" | BARRA CHATA 3.1/4"x7/8" | FLAT BAR 3.1/4"x7/8" | m | 1834.674
1164 | BARRA CHATA 3.1/4"x1" | BARRA CHATA 3.1/4"x1" | FLAT BAR 3.1/4"x1" | m | 2096.77
1166 | BARRA CHATA 3.1/2"x3/16" | BARRA CHATA 3.1/2"x3/16" | FLAT BAR 3.1/2"x3/16" | m | 423.386
1168 | BARRA CHATA 3.1/2"x1/4" | BARRA CHATA 3.1/2"x1/4" | FLAT BAR 3.1/2"x1/4" | m | 564.515
1170 | BARRA CHATA 3.1/2"x5/16" | BARRA CHATA 3.1/2"x5/16" | FLAT BAR 3.1/2"x5/16" | m | 705.644
1172 | BARRA CHATA 3.1/2"x3/8" | BARRA CHATA 3.1/2"x3/8" | FLAT BAR 3.1/2"x3/8" | m | 846.773
1174 | BARRA CHATA 3.1/2"x1/2" | BARRA CHATA 3.1/2"x1/2" | FLAT BAR 3.1/2"x1/2" | m | 1129.03
1176 | BARRA CHATA 3.1/2"x5/8" | BARRA CHATA 3.1/2"x5/8" | FLAT BAR 3.1/2"x5/8" | m | 1411.288
1178 | BARRA CHATA 3.1/2"x3/4" | BARRA CHATA 3.1/2"x3/4" | FLAT BAR 3.1/2"x3/4" | m | 1693.545
1180 | BARRA CHATA 3.1/2"x7/8" | BARRA CHATA 3.1/2"x7/8" | FLAT BAR 3.1/2"x7/8" | m | 1975.803
1182 | BARRA CHATA 3.1/2"x1" | BARRA CHATA 3.1/2"x1" | FLAT BAR 3.1/2"x1" | m | 2258.06
1184 | BARRA CHATA 3.3/4"x3/16" | BARRA CHATA 3.3/4"x3/16" | FLAT BAR 3.3/4"x3/16" | m | 453.628
1186 | BARRA CHATA 3.3/4"x1/4" | BARRA CHATA 3.3/4"x1/4" | FLAT BAR 3.3/4"x1/4" | m | 604.838
1188 | BARRA CHATA 3.3/4"x5/16" | BARRA CHATA 3.3/4"x5/16" | FLAT BAR 3.3/4"x5/16" | m | 756.047
1190 | BARRA CHATA 3.3/4"x3/8" | BARRA CHATA 3.3/4"x3/8" | FLAT BAR 3.3/4"x3/8" | m | 907.256
1192 | BARRA CHATA 3.3/4"x1/2" | BARRA CHATA 3.3/4"x1/2" | FLAT BAR 3.3/4"x1/2" | m | 1209.675
1194 | BARRA CHATA 3.3/4"x5/8" | BARRA CHATA 3.3/4"x5/8" | FLAT BAR 3.3/4"x5/8" | m | 1512.094
1196 | BARRA CHATA 3.3/4"x3/4" | BARRA CHATA 3.3/4"x3/4" | FLAT BAR 3.3/4"x3/4" | m | 1814.513
1198 | BARRA CHATA 3.3/4"x7/8" | BARRA CHATA 3.3/4"x7/8" | FLAT BAR 3.3/4"x7/8" | m | 2116.931
1200 | BARRA CHATA 3.3/4"x1" | BARRA CHATA 3.3/4"x1" | FLAT BAR 3.3/4"x1" | m | 2419.35
1202 | BARRA CHATA 4"x3/16" | BARRA CHATA 4"x3/16" | FLAT BAR 4"x3/16" | m | 483.87
1204 | BARRA CHATA 4"x1/4" | BARRA CHATA 4"x1/4" | FLAT BAR 4"x1/4" | m | 645.16
1206 | BARRA CHATA 4"x5/16" | BARRA CHATA 4"x5/16" | FLAT BAR 4"x5/16" | m | 806.45
1208 | BARRA CHATA 4"x3/8" | BARRA CHATA 4"x3/8" | FLAT BAR 4"x3/8" | m | 967.74
1210 | BARRA CHATA 4"x1/2" | BARRA CHATA 4"x1/2" | FLAT BAR 4"x1/2" | m | 1290.32
1212 | BARRA CHATA 4"x5/8" | BARRA CHATA 4"x5/8" | FLAT BAR 4"x5/8" | m | 1612.9
1214 | BARRA CHATA 4"x3/4" | BARRA CHATA 4"x3/4" | FLAT BAR 4"x3/4" | m | 1935.48
1216 | BARRA CHATA 4"x7/8" | BARRA CHATA 4"x7/8" | FLAT BAR 4"x7/8" | m | 2258.06
1218 | BARRA CHATA 4"x1" | BARRA CHATA 4"x1" | FLAT BAR 4"x1" | m | 2580.64
1220 | BARRA QUADRADA 8mm | BARRA QUADRADA 8.0mm | SQUARE BAR 8.0mm | m | 64
1222 | BARRA QUADRADA 10mm | BARRA QUADRADA 10.0mm | SQUARE BAR 10.0mm | m | 100
1224 | BARRA QUADRADA 12mm | BARRA QUADRADA 12.0mm | SQUARE BAR 12.0mm | m | 144
1226 | BARRA QUADRADA 13mm | BARRA QUADRADA 13.0mm | SQUARE BAR 13.0mm | m | 169
1228 | BARRA QUADRADA 14mm | BARRA QUADRADA 14.0mm | SQUARE BAR 14.0mm | m | 196
1230 | BARRA QUADRADA 15mm | BARRA QUADRADA 15.0mm | SQUARE BAR 15.0mm | m | 225
1232 | BARRA QUADRADA 16mm | BARRA QUADRADA 16.0mm | SQUARE BAR 16.0mm | m | 256
1234 | BARRA QUADRADA 18mm | BARRA QUADRADA 18.0mm | SQUARE BAR 18.0mm | m | 324
1236 | BARRA QUADRADA 20mm | BARRA QUADRADA 20.0mm | SQUARE BAR 20.0mm | m | 400
1238 | BARRA QUADRADA 22mm | BARRA QUADRADA 22.0mm | SQUARE BAR 22.0mm | m | 484
1240 | BARRA QUADRADA 24mm | BARRA QUADRADA 24.0mm | SQUARE BAR 24.0mm | m | 576
1242 | BARRA QUADRADA 25mm | BARRA QUADRADA 25.0mm | SQUARE BAR 25.0mm | m | 625
1244 | BARRA QUADRADA 26mm | BARRA QUADRADA 26.0mm | SQUARE BAR 26.0mm | m | 676
1246 | BARRA QUADRADA 28mm | BARRA QUADRADA 28.0mm | SQUARE BAR 28.0mm | m | 784
1248 | BARRA QUADRADA 30mm | BARRA QUADRADA 30.0mm | SQUARE BAR 30.0mm | m | 900
1250 | BARRA QUADRADA 32mm | BARRA QUADRADA 32.0mm | SQUARE BAR 32.0mm | m | 1024
1252 | BARRA QUADRADA 35mm | BARRA QUADRADA 35.0mm | SQUARE BAR 35.0mm | m | 1225
1254 | BARRA QUADRADA 40mm | BARRA QUADRADA 40.0mm | SQUARE BAR 40.0mm | m | 1600
1256 | BARRA QUADRADA 45mm | BARRA QUADRADA 45.0mm | SQUARE BAR 45.0mm | m | 2025
1258 | BARRA QUADRADA 50mm | BARRA QUADRADA 50.0mm | SQUARE BAR 50.0mm | m | 2500
1260 | BARRA QUADRADA 55mm | BARRA QUADRADA 55.0mm | SQUARE BAR 55.0mm | m | 3025
1262 | BARRA QUADRADA 60mm | BARRA QUADRADA 60.0mm | SQUARE BAR 60.0mm | m | 3600
1264 | BARRA QUADRADA 65mm | BARRA QUADRADA 65.0mm | SQUARE BAR 65.0mm | m | 4225
1266 | BARRA QUADRADA 70mm | BARRA QUADRADA 70.0mm | SQUARE BAR 70.0mm | m | 4900
1268 | BARRA QUADRADA 75mm | BARRA QUADRADA 75.0mm | SQUARE BAR 75.0mm | m | 5625
1270 | BARRA QUADRADA 80mm | BARRA QUADRADA 80.0mm | SQUARE BAR 80.0mm | m | 6400
1272 | BARRA QUADRADA 90mm | BARRA QUADRADA 90.0mm | SQUARE BAR 90.0mm | m | 8100
1274 | BARRA QUADRADA 100mm | BARRA QUADRADA 100.0mm | SQUARE BAR 100.0mm | m | 10000
1276 | BARRA QUADRADA 110mm | BARRA QUADRADA 110.0mm | SQUARE BAR 110.0mm | m | 12100
1278 | BARRA QUADRADA 120mm | BARRA QUADRADA 120.0mm | SQUARE BAR 120.0mm | m | 14400
1280 | BARRA QUADRADA 130mm | BARRA QUADRADA 130.0mm | SQUARE BAR 130.0mm | m | 16900
1282 | BARRA QUADRADA 140mm | BARRA QUADRADA 140.0mm | SQUARE BAR 140.0mm | m | 19600
1284 | BARRA QUADRADA 150mm | BARRA QUADRADA 150.0mm | SQUARE BAR 150.0mm | m | 22500
1286 | BARRA QUADRADA 1/8" | BARRA QUADRADA 1/8" | SQUARE BAR 1/8" | m | 10.081
1288 | BARRA QUADRADA 3/16" | BARRA QUADRADA 3/16" | SQUARE BAR 3/16" | m | 22.681
1290 | BARRA QUADRADA 1/4" | BARRA QUADRADA 1/4" | SQUARE BAR 1/4" | m | 40.323
1292 | BARRA QUADRADA 5/16" | BARRA QUADRADA 5/16" | SQUARE BAR 5/16" | m | 63.004
1294 | BARRA QUADRADA 3/8" | BARRA QUADRADA 3/8" | SQUARE BAR 3/8" | m | 90.726
1296 | BARRA QUADRADA 1/2" | BARRA QUADRADA 1/2" | SQUARE BAR 1/2" | m | 161.29
1298 | BARRA QUADRADA 5/8" | BARRA QUADRADA 5/8" | SQUARE BAR 5/8" | m | 252.016
1300 | BARRA QUADRADA 3/4" | BARRA QUADRADA 3/4" | SQUARE BAR 3/4" | m | 362.903
1302 | BARRA QUADRADA 7/8" | BARRA QUADRADA 7/8" | SQUARE BAR 7/8" | m | 493.951
1304 | BARRA QUADRADA 1" | BARRA QUADRADA 1" | SQUARE BAR 1" | m | 645.16
1306 | BARRA QUADRADA 1.1/8" | BARRA QUADRADA 1.1/8" | SQUARE BAR 1.1/8" | m | 816.531
1308 | BARRA QUADRADA 1.3/16" | BARRA QUADRADA 1.3/16" | SQUARE BAR 1.3/16" | m | 909.776
1310 | BARRA QUADRADA 1.1/4" | BARRA QUADRADA 1.1/4" | SQUARE BAR 1.1/4" | m | 1008.063
1312 | BARRA QUADRADA 1.5/16" | BARRA QUADRADA 1.5/16" | SQUARE BAR 1.5/16" | m | 1111.389
1314 | BARRA QUADRADA 1.3/8" | BARRA QUADRADA 1.3/8" | SQUARE BAR 1.3/8" | m | 1219.756
1316 | BARRA QUADRADA 1.1/2" | BARRA QUADRADA 1.1/2" | SQUARE BAR 1.1/2" | m | 1451.61
1318 | BARRA QUADRADA 1.5/8" | BARRA QUADRADA 1.5/8" | SQUARE BAR 1.5/8" | m | 1703.626
1320 | BARRA QUADRADA 1.3/4" | BARRA QUADRADA 1.3/4" | SQUARE BAR 1.3/4" | m | 1975.803
1322 | BARRA QUADRADA 1.7/8" | BARRA QUADRADA 1.7/8" | SQUARE BAR 1.7/8" | m | 2268.141
1324 | BARRA QUADRADA 2" | BARRA QUADRADA 2" | SQUARE BAR 2" | m | 2580.64
1326 | BARRA QUADRADA 2.1/8" | BARRA QUADRADA 2.1/8" | SQUARE BAR 2.1/8" | m | 2913.301
1328 | BARRA QUADRADA 2.3/16" | BARRA QUADRADA 2.3/16" | SQUARE BAR 2.3/16" | m | 3087.191
1330 | BARRA QUADRADA 2.1/4" | BARRA QUADRADA 2.1/4" | SQUARE BAR 2.1/4" | m | 3266.123
1332 | BARRA QUADRADA 2.5/16" | BARRA QUADRADA 2.5/16" | SQUARE BAR 2.5/16" | m | 3450.094
1334 | BARRA QUADRADA 2.3/8" | BARRA QUADRADA 2.3/8" | SQUARE BAR 2.3/8" | m | 3639.106
1336 | BARRA QUADRADA 2.1/2" | BARRA QUADRADA 2.1/2" | SQUARE BAR 2.1/2" | m | 4032.25
1338 | BARRA QUADRADA 2.5/8" | BARRA QUADRADA 2.5/8" | SQUARE BAR 2.5/8" | m | 4445.556
1340 | BARRA QUADRADA 2.3/4" | BARRA QUADRADA 2.3/4" | SQUARE BAR 2.3/4" | m | 4879.023
1342 | BARRA QUADRADA 2.7/8" | BARRA QUADRADA 2.7/8" | SQUARE BAR 2.7/8" | m | 5332.651
1344 | BARRA QUADRADA 3" | BARRA QUADRADA 3" | SQUARE BAR 3" | m | 5806.44
1346 | BARRA QUADRADA 3.1/8" | BARRA QUADRADA 3.1/8" | SQUARE BAR 3.1/8" | m | 6300.391
1348 | BARRA QUADRADA 3.3/16" | BARRA QUADRADA 3.3/16" | SQUARE BAR 3.3/16" | m | 6554.926
1350 | BARRA QUADRADA 3.1/4" | BARRA QUADRADA 3.1/4" | SQUARE BAR 3.1/4" | m | 6814.503
1352 | BARRA QUADRADA 3.5/16" | BARRA QUADRADA 3.5/16" | SQUARE BAR 3.5/16" | m | 7079.119
1354 | BARRA QUADRADA 3.3/8" | BARRA QUADRADA 3.3/8" | SQUARE BAR 3.3/8" | m | 7348.776
1356 | BARRA QUADRADA 3.1/2" | BARRA QUADRADA 3.1/2" | SQUARE BAR 3.1/2" | m | 7903.21
1358 | BARRA QUADRADA 3.5/8" | BARRA QUADRADA 3.5/8" | SQUARE BAR 3.5/8" | m | 8477.806
1360 | BARRA QUADRADA 3.3/4" | BARRA QUADRADA 3.3/4" | SQUARE BAR 3.3/4" | m | 9072.563
1362 | BARRA QUADRADA 3.7/8" | BARRA QUADRADA 3.7/8" | SQUARE BAR 3.7/8" | m | 9687.481
1364 | BARRA QUADRADA 4" | BARRA QUADRADA 4" | SQUARE BAR 4" | m | 10322.56
1366 | BARRA REDONDA Ø8mm | BARRA REDONDA 8.0mm | ROUND BAR 8.0mm | m | 50.265
1368 | BARRA REDONDA Ø10mm | BARRA REDONDA 10.0mm | ROUND BAR 10.0mm | m | 78.54
1370 | BARRA REDONDA Ø12mm | BARRA REDONDA 12.0mm | ROUND BAR 12.0mm | m | 113.097
1372 | BARRA REDONDA Ø14mm | BARRA REDONDA 14.0mm | ROUND BAR 14.0mm | m | 153.938
1374 | BARRA REDONDA Ø15mm | BARRA REDONDA 15.0mm | ROUND BAR 15.0mm | m | 176.715
1376 | BARRA REDONDA Ø16mm | BARRA REDONDA 16.0mm | ROUND BAR 16.0mm | m | 201.062
1378 | BARRA REDONDA Ø17mm | BARRA REDONDA 17.0mm | ROUND BAR 17.0mm | m | 226.98
1380 | BARRA REDONDA Ø18mm | BARRA REDONDA 18.0mm | ROUND BAR 18.0mm | m | 254.469
1382 | BARRA REDONDA Ø19mm | BARRA REDONDA 19.0mm | ROUND BAR 19.0mm | m | 283.529
1384 | BARRA REDONDA Ø20mm | BARRA REDONDA 20.0mm | ROUND BAR 20.0mm | m | 314.159
1386 | BARRA REDONDA Ø21mm | BARRA REDONDA 21.0mm | ROUND BAR 21.0mm | m | 346.361
1388 | BARRA REDONDA Ø22mm | BARRA REDONDA 22.0mm | ROUND BAR 22.0mm | m | 380.133
1390 | BARRA REDONDA Ø23mm | BARRA REDONDA 23.0mm | ROUND BAR 23.0mm | m | 415.476
1392 | BARRA REDONDA Ø24mm | BARRA REDONDA 24.0mm | ROUND BAR 24.0mm | m | 452.389
1394 | BARRA REDONDA Ø25mm | BARRA REDONDA 25.0mm | ROUND BAR 25.0mm | m | 490.874
1396 | BARRA REDONDA Ø26mm | BARRA REDONDA 26.0mm | ROUND BAR 26.0mm | m | 530.929
1398 | BARRA REDONDA Ø27mm | BARRA REDONDA 27.0mm | ROUND BAR 27.0mm | m | 572.555
1400 | BARRA REDONDA Ø28mm | BARRA REDONDA 28.0mm | ROUND BAR 28.0mm | m | 615.752
1402 | BARRA REDONDA Ø30mm | BARRA REDONDA 30.0mm | ROUND BAR 30.0mm | m | 706.858
1404 | BARRA REDONDA Ø32mm | BARRA REDONDA 32.0mm | ROUND BAR 32.0mm | m | 804.248
1406 | BARRA REDONDA Ø34mm | BARRA REDONDA 34.0mm | ROUND BAR 34.0mm | m | 907.92
1408 | BARRA REDONDA Ø35mm | BARRA REDONDA 35.0mm | ROUND BAR 35.0mm | m | 962.113
1410 | BARRA REDONDA Ø36mm | BARRA REDONDA 36.0mm | ROUND BAR 36.0mm | m | 1017.876
1412 | BARRA REDONDA Ø38mm | BARRA REDONDA 38.0mm | ROUND BAR 38.0mm | m | 1134.115
1414 | BARRA REDONDA Ø40mm | BARRA REDONDA 40.0mm | ROUND BAR 40.0mm | m | 1256.637
1416 | BARRA REDONDA Ø42mm | BARRA REDONDA 42.0mm | ROUND BAR 42.0mm | m | 1385.442
1418 | BARRA REDONDA Ø45mm | BARRA REDONDA 45.0mm | ROUND BAR 45.0mm | m | 1590.431
1420 | BARRA REDONDA Ø47mm | BARRA REDONDA 47.0mm | ROUND BAR 47.0mm | m | 1734.945
1422 | BARRA REDONDA Ø48mm | BARRA REDONDA 48.0mm | ROUND BAR 48.0mm | m | 1809.557
1424 | BARRA REDONDA Ø50mm | BARRA REDONDA 50.0mm | ROUND BAR 50.0mm | m | 1963.495
1426 | BARRA REDONDA Ø52mm | BARRA REDONDA 52.0mm | ROUND BAR 52.0mm | m | 2123.717
1428 | BARRA REDONDA Ø55mm | BARRA REDONDA 55.0mm | ROUND BAR 55.0mm | m | 2375.829
1430 | BARRA REDONDA Ø60mm | BARRA REDONDA 60.0mm | ROUND BAR 60.0mm | m | 2827.433
1432 | BARRA REDONDA Ø63mm | BARRA REDONDA 63.0mm | ROUND BAR 63.0mm | m | 3117.245
1434 | BARRA REDONDA Ø65mm | BARRA REDONDA 65.0mm | ROUND BAR 65.0mm | m | 3318.307
1436 | BARRA REDONDA Ø70mm | BARRA REDONDA 70.0mm | ROUND BAR 70.0mm | m | 3848.451
1438 | BARRA REDONDA Ø75mm | BARRA REDONDA 75.0mm | ROUND BAR 75.0mm | m | 4417.865
1440 | BARRA REDONDA Ø80mm | BARRA REDONDA 80.0mm | ROUND BAR 80.0mm | m | 5026.548
1442 | BARRA REDONDA Ø85mm | BARRA REDONDA 85.0mm | ROUND BAR 85.0mm | m | 5674.502
1444 | BARRA REDONDA Ø90mm | BARRA REDONDA 90.0mm | ROUND BAR 90.0mm | m | 6361.725
1446 | BARRA REDONDA Ø95mm | BARRA REDONDA 95.0mm | ROUND BAR 95.0mm | m | 7088.218
1448 | BARRA REDONDA Ø100mm | BARRA REDONDA 100.0mm | ROUND BAR 100.0mm | m | 7853.982
1450 | BARRA REDONDA Ø110mm | BARRA REDONDA 110.0mm | ROUND BAR 110.0mm | m | 9503.318
1452 | BARRA REDONDA Ø120mm | BARRA REDONDA 120.0mm | ROUND BAR 120.0mm | m | 11309.734
1454 | BARRA REDONDA Ø130mm | BARRA REDONDA 130.0mm | ROUND BAR 130.0mm | m | 13273.229
1456 | BARRA REDONDA Ø140mm | BARRA REDONDA 140.0mm | ROUND BAR 140.0mm | m | 15393.804
1458 | BARRA REDONDA Ø150mm | BARRA REDONDA 150.0mm | ROUND BAR 150.0mm | m | 17671.459
1460 | BARRA REDONDA Ø160mm | BARRA REDONDA 160.0mm | ROUND BAR 160.0mm | m | 20106.193
1462 | BARRA REDONDA Ø170mm | BARRA REDONDA 170.0mm | ROUND BAR 170.0mm | m | 22698.007
1464 | BARRA REDONDA Ø180mm | BARRA REDONDA 180.0mm | ROUND BAR 180.0mm | m | 25446.9
1466 | BARRA REDONDA Ø190mm | BARRA REDONDA 190.0mm | ROUND BAR 190.0mm | m | 28352.874
1468 | BARRA REDONDA Ø200mm | BARRA REDONDA 200.0mm | ROUND BAR 200.0mm | m | 31415.927
1470 | BARRA REDONDA Ø220mm | BARRA REDONDA 220.0mm | ROUND BAR 220.0mm | m | 38013.271
1472 | BARRA REDONDA Ø1/8" | BARRA REDONDA Ø1/8" | ROUND BAR Ø1/8" | m | 7.917
1474 | BARRA REDONDA Ø3/16" | BARRA REDONDA Ø3/16" | ROUND BAR Ø3/16" | m | 17.814
1476 | BARRA REDONDA Ø1/4" | BARRA REDONDA Ø1/4" | ROUND BAR Ø1/4" | m | 31.669
1478 | BARRA REDONDA Ø5/16" | BARRA REDONDA Ø5/16" | ROUND BAR Ø5/16" | m | 49.483
1480 | BARRA REDONDA Ø3/8" | BARRA REDONDA Ø3/8" | ROUND BAR Ø3/8" | m | 71.256
1482 | BARRA REDONDA Ø1/2" | BARRA REDONDA Ø1/2" | ROUND BAR Ø1/2" | m | 126.677
1484 | BARRA REDONDA Ø5/8" | BARRA REDONDA Ø5/8" | ROUND BAR Ø5/8" | m | 197.933
1486 | BARRA REDONDA Ø3/4" | BARRA REDONDA Ø3/4" | ROUND BAR Ø3/4" | m | 285.023
1488 | BARRA REDONDA Ø7/8" | BARRA REDONDA Ø7/8" | ROUND BAR Ø7/8" | m | 387.948
1490 | BARRA REDONDA Ø1" | BARRA REDONDA Ø1" | ROUND BAR Ø1" | m | 506.707
1492 | BARRA REDONDA Ø1.1/8" | BARRA REDONDA Ø1.1/8" | ROUND BAR Ø1.1/8" | m | 641.302
1494 | BARRA REDONDA Ø1.3/16" | BARRA REDONDA Ø1.3/16" | ROUND BAR Ø1.3/16" | m | 714.537
1496 | BARRA REDONDA Ø1.1/4" | BARRA REDONDA Ø1.1/4" | ROUND BAR Ø1.1/4" | m | 791.73
1498 | BARRA REDONDA Ø1.5/16" | BARRA REDONDA Ø1.5/16" | ROUND BAR Ø1.5/16" | m | 872.883
1500 | BARRA REDONDA Ø1.3/8" | BARRA REDONDA Ø1.3/8" | ROUND BAR Ø1.3/8" | m | 957.994
1502 | BARRA REDONDA Ø1.1/2" | BARRA REDONDA Ø1.1/2" | ROUND BAR Ø1.1/2" | m | 1140.092
1504 | BARRA REDONDA Ø1.5/8" | BARRA REDONDA Ø1.5/8" | ROUND BAR Ø1.5/8" | m | 1338.024
1506 | BARRA REDONDA Ø1.3/4" | BARRA REDONDA Ø1.3/4" | ROUND BAR Ø1.3/4" | m | 1551.792
1508 | BARRA REDONDA Ø1.7/8" | BARRA REDONDA Ø1.7/8" | ROUND BAR Ø1.7/8" | m | 1781.393
1510 | BARRA REDONDA Ø2" | BARRA REDONDA Ø2" | ROUND BAR Ø2" | m | 2026.83
1512 | BARRA REDONDA Ø2.1/8" | BARRA REDONDA Ø2.1/8" | ROUND BAR Ø2.1/8" | m | 2288.101
1514 | BARRA REDONDA Ø2.3/16" | BARRA REDONDA Ø2.3/16" | ROUND BAR Ø2.3/16" | m | 2424.674
1516 | BARRA REDONDA Ø2.1/4" | BARRA REDONDA Ø2.1/4" | ROUND BAR Ø2.1/4" | m | 2565.207
1518 | BARRA REDONDA Ø2.5/16" | BARRA REDONDA Ø2.5/16" | ROUND BAR Ø2.5/16" | m | 2709.697
1520 | BARRA REDONDA Ø2.3/8" | BARRA REDONDA Ø2.3/8" | ROUND BAR Ø2.3/8" | m | 2858.147
1522 | BARRA REDONDA Ø2.1/2" | BARRA REDONDA Ø2.1/2" | ROUND BAR Ø2.1/2" | m | 3166.922
1524 | BARRA REDONDA Ø2.5/8" | BARRA REDONDA Ø2.5/8" | ROUND BAR Ø2.5/8" | m | 3491.531
1526 | BARRA REDONDA Ø2.3/4" | BARRA REDONDA Ø2.3/4" | ROUND BAR Ø2.3/4" | m | 3831.975
1528 | BARRA REDONDA Ø2.7/8" | BARRA REDONDA Ø2.7/8" | ROUND BAR Ø2.7/8" | m | 4188.254
1530 | BARRA REDONDA Ø3" | BARRA REDONDA Ø3" | ROUND BAR Ø3" | m | 4560.367
1532 | BARRA REDONDA Ø3.1/8" | BARRA REDONDA Ø3.1/8" | ROUND BAR Ø3.1/8" | m | 4948.315
1534 | BARRA REDONDA Ø3.3/16" | BARRA REDONDA Ø3.3/16" | ROUND BAR Ø3.3/16" | m | 5148.227
1536 | BARRA REDONDA Ø3.1/4" | BARRA REDONDA Ø3.1/4" | ROUND BAR Ø3.1/4" | m | 5352.098
1538 | BARRA REDONDA Ø3.5/16" | BARRA REDONDA Ø3.5/16" | ROUND BAR Ø3.5/16" | m | 5559.927
1540 | BARRA REDONDA Ø3.3/8" | BARRA REDONDA Ø3.3/8" | ROUND BAR Ø3.3/8" | m | 5771.715
1542 | BARRA REDONDA Ø3.1/2" | BARRA REDONDA Ø3.1/2" | ROUND BAR Ø3.1/2" | m | 6207.167
1544 | BARRA REDONDA Ø3.5/8" | BARRA REDONDA Ø3.5/8" | ROUND BAR Ø3.5/8" | m | 6658.453
1546 | BARRA REDONDA Ø3.3/4" | BARRA REDONDA Ø3.3/4" | ROUND BAR Ø3.3/4" | m | 7125.574
1548 | BARRA REDONDA Ø3.7/8" | BARRA REDONDA Ø3.7/8" | ROUND BAR Ø3.7/8" | m | 7608.529
1550 | BARRA REDONDA Ø4" | BARRA REDONDA Ø4" | ROUND BAR Ø4" | m | 8107.32
1552 | UNP 30x15 | UNP 30x15 | UNP 30x15 | m | 219
1554 | UNP 30 | UNP 30 | UNP 30 | m | 542
1556 | UNP 40x20 | UNP 40x20 | UNP 40x20 | m | 365
1558 | UNP 40 | UNP 40 | UNP 40 | m | 620
1560 | UNP 50x25 | UNP 50x25 | UNP 50x25 | m | 490
1562 | UNP 50 | UNP 50 | UNP 50 | m | 712
1564 | UNP 60 | UNP 60 | UNP 60 | m | 648
1566 | UNP 65 | UNP 65 | UNP 65 | m | 905
1568 | UNP 80 | UNP 80 | UNP 80 | m | 1104
1570 | UNP 100 | UNP 100 | UNP 100 | m | 1348
1572 | UNP 120 | UNP 120 | UNP 120 | m | 1704
1574 | UNP 140 | UNP 140 | UNP 140 | m | 2040
1576 | UNP 160 | UNP 160 | UNP 160 | m | 2407.5
1578 | UNP 180 | UNP 180 | UNP 180 | m | 2804
1580 | UNP 200 | UNP 200 | UNP 200 | m | 3229.5
1582 | UNP 220 | UNP 220 | UNP 220 | m | 3755
1584 | UNP 240 | UNP 240 | UNP 240 | m | 4243
1586 | UNP 260 | UNP 260 | UNP 260 | m | 4840
1588 | UNP 280 | UNP 280 | UNP 280 | m | 5350
1590 | UNP 300 | UNP 300 | UNP 300 | m | 5880
1592 | UNP 320 | UNP 320 | UNP 320 | m | 7490
1594 | UNP 350 | UNP 350 | UNP 350 | m | 7652
1596 | UNP 380 | UNP 380 | UNP 380 | m | 7962
1598 | UNP 400 | UNP 400 | UNP 400 | m | 9056
1600 | U 3" - 1ª ALMA | U 3" - 1ª ALMA | U 3" - 1ST WEB | m | 851.985
1602 | U 3" - 2ª ALMA | U 3" - 2ª ALMA | U 3" - 2ND WEB | m | 1017.633
1604 | U 4" - 1ª ALMA | U 4" - 1ª ALMA | U 4" - 1ST WEB | m | 1000.418
1606 | U 4" - 2ª ALMA | U 4" - 2ª ALMA | U 4" - 2ND WEB | m | 1233.173
1608 | U 4" - 3ª ALMA | U 4" - 3ª ALMA | U 4" - 3RD WEB | m | 1462.037
1610 | U 6" - 1ª ALMA | U 6" - 1ª ALMA | U 6" - 1ST WEB | m | 1700.783
1612 | U 6" - 2ª ALMA | U 6" - 2ª ALMA | U 6" - 2ND WEB | m | 2129.472
1614 | U 6" - 3ª ALMA | U 6" - 3ª ALMA | U 6" - 3RD WEB | m | 2599.003
1616 | U 8" - 1ª ALMA | U 8" - 1ª ALMA | U 8" - 1ST WEB | m | 2394.608
1618 | U 8" - 2ª ALMA | U 8" - 2ª ALMA | U 8" - 2ND WEB | m | 2812.103
1620 | U 8" - 3ª ALMA | U 8" - 3ª ALMA | U 8" - 3RD WEB | m | 3746.682
1622 | U 10" - 1ª ALMA | U 10" - 1ª ALMA | U 10" - 1ST WEB | m | 3187.188
1624 | U 10" - 2ª ALMA | U 10" - 2ª ALMA | U 10" - 2ND WEB | m | 4067.838
1626 | U 10" - 3ª ALMA | U 10" - 3ª ALMA | U 10" - 3RD WEB | m | 5000.716
1628 | U 12" - 1ª ALMA | U 12" - 1ª ALMA | U 12" - 1ST WEB | m | 4295.905
1630 | U 12" - 2ª ALMA | U 12" - 2ª ALMA | U 12" - 2ND WEB | m | 5099.033
1632 | U 12" - 3ª ALMA | U 12" - 3ª ALMA | U 12" - 3RD WEB | m | 6031.623
1634 | U 15" - 1ª ALMA | U 15" - 1ª ALMA | U 15" - 1ST WEB | m | 6891.203
1636 | PERFIL U DOBRADO 120x50x4mm | PERFIL U DOBRADO 120x50x4.0mm | PERFIL U DOBRADO 120x50x4.0mm | m | 827.398
1638 | PERFIL U DOBRADO 127x50x4,76mm | PERFIL U DOBRADO 127x50x4.8mm | PERFIL U DOBRADO 127x50x4.8mm | m | 1006.52
1640 | PERFIL U DOBRADO 130x50x4mm | PERFIL U DOBRADO 130x50x4.0mm | PERFIL U DOBRADO 130x50x4.0mm | m | 867.398
1642 | TUBO ØEXT. 26,9x2,25mm | TUBO ØEXT. 26.9x2.25mm | PIPE ØEXT. 26.9x2.25mm | m | 174.241
1644 | TUBO ØEXT. 42,4x2,65mm | TUBO ØEXT. 42.4x2.65mm | PIPE ØEXT. 42.4x2.65mm | m | 330.928
1646 | TUBO DN 1/4" SCH 40 | TUBO DN 1/4" SCH 40 | PIPE DN 1/4" SCH 40 | m | 77.127
1648 | TUBO DN 1/4" SCH 80 | TUBO DN 1/4" SCH 80 | PIPE DN 1/4" SCH 80 | m | 96.584
1650 | TUBO DN 3/8" SCH 40 | TUBO DN 3/8" SCH 40 | PIPE DN 3/8" SCH 40 | m | 108.058
1652 | TUBO DN 3/8" SCH 80 | TUBO DN 3/8" SCH 80 | PIPE DN 3/8" SCH 80 | m | 140.743
1654 | TUBO DN 1/2" SCH 40 | TUBO DN 1/2" SCH 40 | PIPE DN 1/2" SCH 40 | m | 161.252
1656 | TUBO DN 1/2" SCH 80 | TUBO DN 1/2" SCH 80 | PIPE DN 1/2" SCH 80 | m | 205.888
1658 | TUBO DN 1/2" SCH 160 | TUBO DN 1/2" SCH 160 | PIPE DN 1/2" SCH 160 | m | 248.078
1660 | TUBO DN 1/2" SCH XXS | TUBO DN 1/2" SCH XXS | PIPE DN 1/2" SCH XXS | m | 324.558
1662 | TUBO DN 3/4" SCH 40 | TUBO DN 3/4" SCH 40 | PIPE DN 3/4" SCH 40 | m | 214.86
1664 | TUBO DN 3/4" SCH 80 | TUBO DN 3/4" SCH 80 | PIPE DN 3/4" SCH 80 | m | 279.944
1666 | TUBO DN 3/4" SCH 160 | TUBO DN 3/4" SCH 160 | PIPE DN 3/4" SCH 160 | m | 369.258
1668 | TUBO DN 3/4" SCH XXS | TUBO DN 3/4" SCH XXS | PIPE DN 3/4" SCH XXS | m | 463.83
1670 | TUBO DN 1" SCH 40 | TUBO DN 1" SCH 40 | PIPE DN 1" SCH 40 | m | 318.77
1672 | TUBO DN 1" SCH 80 | TUBO DN 1" SCH 80 | PIPE DN 1" SCH 80 | m | 412.389
1674 | TUBO DN 1" SCH 160 | TUBO DN 1" SCH 160 | PIPE DN 1" SCH 160 | m | 539.624
1676 | TUBO DN 1" SCH XXS | TUBO DN 1" SCH XXS | PIPE DN 1" SCH XXS | m | 694.223
1678 | TUBO DN 1.1/4" SCH 40 | TUBO DN 1.1/4" SCH 40 | PIPE DN 1.1/4" SCH 40 | m | 432.152
1680 | TUBO DN 1.1/4" SCH 80 | TUBO DN 1.1/4" SCH 80 | PIPE DN 1.1/4" SCH 80 | m | 569.092
1682 | TUBO DN 1.1/4" SCH 160 | TUBO DN 1.1/4" SCH 160 | PIPE DN 1.1/4" SCH 160 | m | 715.176
1684 | TUBO DN 1.1/4" SCH XXS | TUBO DN 1.1/4" SCH XXS | PIPE DN 1.1/4" SCH XXS | m | 990.387
1686 | TUBO DN 1.1/2" SCH 40 | TUBO DN 1.1/2" SCH 40 | PIPE DN 1.1/2" SCH 40 | m | 515.855
1688 | TUBO DN 1.1/2" SCH 80 | TUBO DN 1.1/2" SCH 80 | PIPE DN 1.1/2" SCH 80 | m | 689.761
1690 | TUBO DN 1.1/2" SCH 160 | TUBO DN 1.1/2" SCH 160 | PIPE DN 1.1/2" SCH 160 | m | 923.259
1692 | TUBO DN 1.1/2" SCH XXS | TUBO DN 1.1/2" SCH XXS | PIPE DN 1.1/2" SCH XXS | m | 1217.375
1694 | TUBO DN 2" SCH 40 | TUBO DN 2" SCH 40 | PIPE DN 2" SCH 40 | m | 692.674
1696 | TUBO DN 2" SCH 80 | TUBO DN 2" SCH 80 | PIPE DN 2" SCH 80 | m | 953.066
1698 | TUBO DN 2" SCH 160 | TUBO DN 2" SCH 160 | PIPE DN 2" SCH 160 | m | 1415.71
1700 | TUBO DN 2" SCH XXS | TUBO DN 2" SCH XXS | PIPE DN 2" SCH XXS | m | 1712.093
1702 | TUBO DN 2.1/2" SCH 40 | TUBO DN 2.1/2" SCH 40 | PIPE DN 2.1/2" SCH 40 | m | 1099.728
1704 | TUBO DN 2.1/2" SCH 80 | TUBO DN 2.1/2" SCH 80 | PIPE DN 2.1/2" SCH 80 | m | 1453.269
1706 | TUBO DN 2.1/2" SCH 160 | TUBO DN 2.1/2" SCH 160 | PIPE DN 2.1/2" SCH 160 | m | 1900.252
1708 | TUBO DN 2.1/2" SCH XXS | TUBO DN 2.1/2" SCH XXS | PIPE DN 2.1/2" SCH XXS | m | 2597.782
1710 | TUBO DN 3" SCH 40 | TUBO DN 3" SCH 40 | PIPE DN 3" SCH 40 | m | 1438.601
1712 | TUBO DN 3" SCH 80 | TUBO DN 3" SCH 80 | PIPE DN 3" SCH 80 | m | 1945.757
1714 | TUBO DN 3" SCH 160 | TUBO DN 3" SCH 160 | PIPE DN 3" SCH 160 | m | 2719.3
1716 | TUBO DN 3" SCH XXS | TUBO DN 3" SCH XXS | PIPE DN 3" SCH XXS | m | 3526.684
1718 | TUBO DN 3.1/2" SCH 40 | TUBO DN 3.1/2" SCH 40 | PIPE DN 3.1/2" SCH 40 | m | 1728.619
1720 | TUBO DN 3.1/2" SCH 80 | TUBO DN 3.1/2" SCH 80 | PIPE DN 3.1/2" SCH 80 | m | 2373.918
1722 | TUBO DN 4" SCH 40 | TUBO DN 4" SCH 40 | PIPE DN 4" SCH 40 | m | 2047.833
1724 | TUBO DN 4" SCH 80 | TUBO DN 4" SCH 80 | PIPE DN 4" SCH 80 | m | 2843.564
1726 | TUBO DN 4" SCH 120 | TUBO DN 4" SCH 120 | PIPE DN 4" SCH 120 | m | 3607.435
1728 | TUBO DN 4" SCH 160 | TUBO DN 4" SCH 160 | PIPE DN 4" SCH 160 | m | 4272.336
1730 | TUBO DN 4" SCH XXS | TUBO DN 4" SCH XXS | PIPE DN 4" SCH XXS | m | 5226.736
1732 | TUBO DN 5" SCH 40 | TUBO DN 5" SCH 40 | PIPE DN 5" SCH 40 | m | 2772.809
1734 | TUBO DN 5" SCH 80 | TUBO DN 5" SCH 80 | PIPE DN 5" SCH 80 | m | 3945.112
1736 | TUBO DN 5" SCH 120 | TUBO DN 5" SCH 120 | PIPE DN 5" SCH 120 | m | 5152.747
1738 | TUBO DN 5" SCH 160 | TUBO DN 5" SCH 160 | PIPE DN 5" SCH 160 | m | 6257.015
1740 | TUBO DN 5" SCH XXS | TUBO DN 5" SCH XXS | PIPE DN 5" SCH XXS | m | 7316.337
1742 | TUBO DN 6" SCH 40 | TUBO DN 6" SCH 40 | PIPE DN 6" SCH 40 | m | 3600.457
1744 | TUBO DN 6" SCH 80 | TUBO DN 6" SCH 80 | PIPE DN 6" SCH 80 | m | 5422.106
1746 | TUBO DN 6" SCH 120 | TUBO DN 6" SCH 120 | PIPE DN 6" SCH 120 | m | 6905.246
1748 | TUBO DN 6" SCH 160 | TUBO DN 6" SCH 160 | PIPE DN 6" SCH 160 | m | 8607.117
1750 | TUBO DN 6" SCH XXS | TUBO DN 6" SCH XXS | PIPE DN 6" SCH XXS | m | 10091.997
1752 | TUBO DN 8" SCH 20 | TUBO DN 8" SCH 20 | PIPE DN 8" SCH 20 | m | 4244.174
1754 | TUBO DN 8" SCH 30 | TUBO DN 8" SCH 30 | PIPE DN 8" SCH 30 | m | 4690.091
1756 | TUBO DN 8" SCH 40 | TUBO DN 8" SCH 40 | PIPE DN 8" SCH 40 | m | 5420.27
1758 | TUBO DN 8" SCH 60 | TUBO DN 8" SCH 60 | PIPE DN 8" SCH 60 | m | 6762.671
1760 | TUBO DN 8" SCH 80 | TUBO DN 8" SCH 80 | PIPE DN 8" SCH 80 | m | 8234.994
1762 | TUBO DN 8" SCH 100 | TUBO DN 8" SCH 100 | PIPE DN 8" SCH 100 | m | 9671.427
1764 | TUBO DN 8" SCH 120 | TUBO DN 8" SCH 120 | PIPE DN 8" SCH 120 | m | 11521.283
1766 | TUBO DN 8" SCH 140 | TUBO DN 8" SCH 140 | PIPE DN 8" SCH 140 | m | 12857.463
1768 | TUBO DN 8" SCH XXS | TUBO DN 8" SCH XXS | PIPE DN 8" SCH XXS | m | 13748.929
1770 | TUBO DN 8" SCH 160 | TUBO DN 8" SCH 160 | PIPE DN 8" SCH 160 | m | 14174.963
1772 | TUBO DN 10" SCH 20 | TUBO DN 10" SCH 20 | PIPE DN 10" SCH 20 | m | 5319.431
1774 | TUBO DN 10" SCH 30 | TUBO DN 10" SCH 30 | PIPE DN 10" SCH 30 | m | 6498.573
1776 | TUBO DN 10" SCH 40 | TUBO DN 10" SCH 40 | PIPE DN 10" SCH 40 | m | 7680.494
1778 | TUBO DN 10" SCH 60 | TUBO DN 10" SCH 60 | PIPE DN 10" SCH 60 | m | 10385.508
1780 | TUBO DN 10" SCH 80 | TUBO DN 10" SCH 80 | PIPE DN 10" SCH 80 | m | 12226.645
1782 | TUBO DN 10" SCH 100 | TUBO DN 10" SCH 100 | PIPE DN 10" SCH 100 | m | 14613.283
1784 | TUBO DN 10" SCH 120 | TUBO DN 10" SCH 120 | PIPE DN 10" SCH 120 | m | 16944.012
1786 | TUBO DN 10" SCH 140 | TUBO DN 10" SCH 140 | PIPE DN 10" SCH 140 | m | 19757.602
1788 | TUBO DN 10" SCH 160 | TUBO DN 10" SCH 160 | PIPE DN 10" SCH 160 | m | 21945.67
1790 | TUBO DN 12" SCH 20 | TUBO DN 12" SCH 20 | PIPE DN 12" SCH 20 | m | 6332.846
1792 | TUBO DN 12" SCH 30 | TUBO DN 12" SCH 30 | PIPE DN 12" SCH 30 | m | 8303.919
1794 | TUBO DN 12" SCH STD | TUBO DN 12" SCH STD | PIPE DN 12" SCH STD | m | 9409.048
1796 | TUBO DN 12" SCH 40 | TUBO DN 12" SCH 40 | PIPE DN 12" SCH 40 | m | 10153.885
1798 | TUBO DN 12" SCH XS | TUBO DN 12" SCH XS | PIPE DN 12" SCH XS | m | 12412.338
1800 | TUBO DN 12" SCH 60 | TUBO DN 12" SCH 60 | PIPE DN 12" SCH 60 | m | 13876.393
1802 | TUBO DN 12" SCH 80 | TUBO DN 12" SCH 80 | PIPE DN 12" SCH 80 | m | 16821.575
1804 | TUBO DN 12" SCH 100 | TUBO DN 12" SCH 100 | PIPE DN 12" SCH 100 | m | 20365.684
1806 | TUBO DN 12" SCH 120 | TUBO DN 12" SCH 120 | PIPE DN 12" SCH 120 | m | 23811.262
1808 | TUBO DN 12" SCH 140 | TUBO DN 12" SCH 140 | PIPE DN 12" SCH 140 | m | 26506.835
1810 | TUBO DN 12" SCH 160 | TUBO DN 12" SCH 160 | PIPE DN 12" SCH 160 | m | 30406.827
1812 | TUBO DN 14" SCH 10 | TUBO DN 14" SCH 10 | PIPE DN 14" SCH 10 | m | 6967.228
1814 | TUBO DN 14" SCH 20 | TUBO DN 14" SCH 20 | PIPE DN 14" SCH 20 | m | 8650.77
1816 | TUBO DN 14" SCH 30 | TUBO DN 14" SCH 30 | PIPE DN 14" SCH 30 | m | 10361.121
1818 | TUBO DN 14" SCH 40 | TUBO DN 14" SCH 40 | PIPE DN 14" SCH 40 | m | 12044.713
1820 | TUBO DN 14" SCH XS | TUBO DN 14" SCH XS | PIPE DN 14" SCH XS | m | 13681.102
1822 | TUBO DN 14" SCH 60 | TUBO DN 14" SCH 60 | PIPE DN 14" SCH 60 | m | 16142.433
1824 | TUBO DN 14" SCH 80 | TUBO DN 14" SCH 80 | PIPE DN 14" SCH 80 | m | 20141.622
1826 | TUBO DN 14" SCH 100 | TUBO DN 14" SCH 100 | PIPE DN 14" SCH 100 | m | 24837.68
1828 | TUBO DN 14" SCH 120 | TUBO DN 14" SCH 120 | PIPE DN 14" SCH 120 | m | 28619.406
1830 | TUBO DN 14" SCH 140 | TUBO DN 14" SCH 140 | PIPE DN 14" SCH 140 | m | 32302.602
1832 | TUBO DN 14" SCH 160 | TUBO DN 14" SCH 160 | PIPE DN 14" SCH 160 | m | 35887.267
1834 | TUBO DN 16" SCH 10 | TUBO DN 16" SCH 10 | PIPE DN 16" SCH 10 | m | 7980.643
1836 | TUBO DN 16" SCH 20 | TUBO DN 16" SCH 20 | PIPE DN 16" SCH 20 | m | 9914.746
1838 | TUBO DN 16" SCH 30 | TUBO DN 16" SCH 30 | PIPE DN 16" SCH 30 | m | 11882.041
1840 | TUBO DN 16" SCH 40 | TUBO DN 16" SCH 40 | PIPE DN 16" SCH 40 | m | 15707.932
1842 | TUBO DN 16" SCH 60 | TUBO DN 16" SCH 60 | PIPE DN 16" SCH 60 | m | 20398.576
1844 | TUBO DN 16" SCH 80 | TUBO DN 16" SCH 80 | PIPE DN 16" SCH 80 | m | 25929.268
1846 | TUBO DN 16" SCH 100 | TUBO DN 16" SCH 100 | PIPE DN 16" SCH 100 | m | 31283.037
1848 | TUBO DN 16" SCH 120 | TUBO DN 16" SCH 120 | PIPE DN 16" SCH 120 | m | 36516.687
1850 | TUBO DN 16" SCH 140 | TUBO DN 16" SCH 140 | PIPE DN 16" SCH 140 | m | 42447.161
1852 | TUBO DN 16" SCH 160 | TUBO DN 16" SCH 160 | PIPE DN 16" SCH 160 | m | 46544.881
1854 | TUBO DN 18" SCH 10 | TUBO DN 18" SCH 10 | PIPE DN 18" SCH 10 | m | 8994.058
1856 | TUBO DN 18" SCH 20 | TUBO DN 18" SCH 20 | PIPE DN 18" SCH 20 | m | 11178.722
1858 | TUBO DN 18" SCH STD | TUBO DN 18" SCH STD | PIPE DN 18" SCH STD | m | 13402.961
1860 | TUBO DN 18" SCH 30 | TUBO DN 18" SCH 30 | PIPE DN 18" SCH 30 | m | 15597.251
1862 | TUBO DN 18" SCH XS | TUBO DN 18" SCH XS | PIPE DN 18" SCH XS | m | 17734.762
1864 | TUBO DN 18" SCH 40 | TUBO DN 18" SCH 40 | PIPE DN 18" SCH 40 | m | 19856.785
1866 | TUBO DN 18" SCH 60 | TUBO DN 18" SCH 60 | PIPE DN 18" SCH 60 | m | 26222.112
1868 | TUBO DN 18" SCH 80 | TUBO DN 18" SCH 80 | PIPE DN 18" SCH 80 | m | 32443.878
1870 | TUBO DN 18" SCH 100 | TUBO DN 18" SCH 100 | PIPE DN 18" SCH 100 | m | 39462.747
1872 | TUBO DN 18" SCH 120 | TUBO DN 18" SCH 120 | PIPE DN 18" SCH 120 | m | 46338.15
1874 | TUBO DN 18" SCH 140 | TUBO DN 18" SCH 140 | PIPE DN 18" SCH 140 | m | 52035.503
1876 | TUBO DN 18" SCH 160 | TUBO DN 18" SCH 160 | PIPE DN 18" SCH 160 | m | 58550.083
1878 | TUBO DN 20" SCH 10 | TUBO DN 20" SCH 10 | PIPE DN 20" SCH 10 | m | 10007.473
1880 | TUBO DN 20" SCH 20 | TUBO DN 20" SCH 20 | PIPE DN 20" SCH 20 | m | 14923.882
1882 | TUBO DN 20" SCH 30 | TUBO DN 20" SCH 30 | PIPE DN 20" SCH 30 | m | 19761.592
1884 | TUBO DN 20" SCH 40 | TUBO DN 20" SCH 40 | PIPE DN 20" SCH 40 | m | 23367.204
1886 | TUBO DN 20" SCH 60 | TUBO DN 20" SCH 60 | PIPE DN 20" SCH 60 | m | 31572.301
1888 | TUBO DN 20" SCH 80 | TUBO DN 20" SCH 80 | PIPE DN 20" SCH 80 | m | 39642.513
1890 | TUBO DN 20" SCH 100 | TUBO DN 20" SCH 100 | PIPE DN 20" SCH 100 | m | 48605.051
1892 | TUBO DN 20" SCH 120 | TUBO DN 20" SCH 120 | PIPE DN 20" SCH 120 | m | 56244.53
1894 | TUBO DN 20" SCH 140 | TUBO DN 20" SCH 140 | PIPE DN 20" SCH 140 | m | 64731.88
1896 | TUBO DN 20" SCH 160 | TUBO DN 20" SCH 160 | PIPE DN 20" SCH 160 | m | 71955.289
1898 | TUBO DN 24" SCH 10 | TUBO DN 24" SCH 10 | PIPE DN 24" SCH 10 | m | 12034.303
1900 | TUBO DN 24" SCH 20 | TUBO DN 24" SCH 20 | PIPE DN 24" SCH 20 | m | 17965.723
1902 | TUBO DN 24" SCH XS | TUBO DN 24" SCH XS | PIPE DN 24" SCH XS | m | 23815.252
1904 | TUBO DN 24" SCH 30 | TUBO DN 24" SCH 30 | PIPE DN 24" SCH 30 | m | 26688.958
1906 | TUBO DN 24" SCH 40 | TUBO DN 24" SCH 40 | PIPE DN 24" SCH 40 | m | 32516.293
1908 | TUBO DN 24" SCH 60 | TUBO DN 24" SCH 60 | PIPE DN 24" SCH 60 | m | 45228.265
1910 | TUBO DN 24" SCH 80 | TUBO DN 24" SCH 80 | PIPE DN 24" SCH 80 | m | 56280.672
1912 | TUBO DN 24" SCH 100 | TUBO DN 24" SCH 100 | PIPE DN 24" SCH 100 | m | 69727.372
1914 | TUBO DN 24" SCH 120 | TUBO DN 24" SCH 120 | PIPE DN 24" SCH 120 | m | 81480.195
1916 | TUBO DN 24" SCH 140 | TUBO DN 24" SCH 140 | PIPE DN 24" SCH 140 | m | 91678.381
1918 | TUBO DN 24" SCH 160 | TUBO DN 24" SCH 160 | PIPE DN 24" SCH 160 | m | 102888.958
1920 | TUBO QUADRADO 15x15x1mm | TUBO QUADRADO 15x1.0mm | SQUARE PIPE 15x1.0mm | m | 54.283
1922 | TUBO QUADRADO 15x15x1,5mm | TUBO QUADRADO 15x1.5mm | SQUARE PIPE 15x1.5mm | m | 77.137
1924 | TUBO QUADRADO 15x15x2mm | TUBO QUADRADO 15x2.0mm | SQUARE PIPE 15x2.0mm | m | 97.133
1926 | TUBO QUADRADO 20x20x1mm | TUBO QUADRADO 20x1.0mm | SQUARE PIPE 20x1.0mm | m | 74.283
1928 | TUBO QUADRADO 20x20x1,5mm | TUBO QUADRADO 20x1.5mm | SQUARE PIPE 20x1.5mm | m | 107.137
1930 | TUBO QUADRADO 20x20x2mm | TUBO QUADRADO 20x2.0mm | SQUARE PIPE 20x2.0mm | m | 137.133
1932 | TUBO QUADRADO 25x25x1mm | TUBO QUADRADO 25x1.0mm | SQUARE PIPE 25x1.0mm | m | 94.283
1934 | TUBO QUADRADO 25x25x1,5mm | TUBO QUADRADO 25x1.5mm | SQUARE PIPE 25x1.5mm | m | 137.137
1936 | TUBO QUADRADO 25x25x2mm | TUBO QUADRADO 25x2.0mm | SQUARE PIPE 25x2.0mm | m | 177.133
1938 | TUBO QUADRADO 30x30x1mm | TUBO QUADRADO 30x1.0mm | SQUARE PIPE 30x1.0mm | m | 114.283
1940 | TUBO QUADRADO 30x30x1,5mm | TUBO QUADRADO 30x1.5mm | SQUARE PIPE 30x1.5mm | m | 167.137
1942 | TUBO QUADRADO 30x30x2mm | TUBO QUADRADO 30x2.0mm | SQUARE PIPE 30x2.0mm | m | 217.133
1944 | TUBO QUADRADO 30x30x2,5mm | TUBO QUADRADO 30x2.5mm | SQUARE PIPE 30x2.5mm | m | 264.27
1946 | TUBO QUADRADO 30x30x3mm | TUBO QUADRADO 30x3.0mm | SQUARE PIPE 30x3.0mm | m | 297.733
1948 | TUBO QUADRADO 35x35x1mm | TUBO QUADRADO 35x1.0mm | SQUARE PIPE 35x1.0mm | m | 134.283
1950 | TUBO QUADRADO 35x35x1,5mm | TUBO QUADRADO 35x1.5mm | SQUARE PIPE 35x1.5mm | m | 197.137
1952 | TUBO QUADRADO 35x35x2mm | TUBO QUADRADO 35x2.0mm | SQUARE PIPE 35x2.0mm | m | 257.133
1954 | TUBO QUADRADO 35x35x2,5mm | TUBO QUADRADO 35x2.5mm | SQUARE PIPE 35x2.5mm | m | 314.27
1956 | TUBO QUADRADO 35x35x3mm | TUBO QUADRADO 35x3.0mm | SQUARE PIPE 35x3.0mm | m | 357.733
1958 | TUBO QUADRADO 40x40x1,5mm | TUBO QUADRADO 40x1.5mm | SQUARE PIPE 40x1.5mm | m | 227.137
1960 | TUBO QUADRADO 40x40x2mm | TUBO QUADRADO 40x2.0mm | SQUARE PIPE 40x2.0mm | m | 297.133
1962 | TUBO QUADRADO 40x40x2,5mm | TUBO QUADRADO 40x2.5mm | SQUARE PIPE 40x2.5mm | m | 364.27
1964 | TUBO QUADRADO 40x40x3mm | TUBO QUADRADO 40x3.0mm | SQUARE PIPE 40x3.0mm | m | 417.733
1966 | TUBO QUADRADO 40x40x4mm | TUBO QUADRADO 40x4.0mm | SQUARE PIPE 40x4.0mm | m | 529.303
1968 | TUBO QUADRADO 45x45x1,5mm | TUBO QUADRADO 45x1.5mm | SQUARE PIPE 45x1.5mm | m | 257.137
1970 | TUBO QUADRADO 45x45x2mm | TUBO QUADRADO 45x2.0mm | SQUARE PIPE 45x2.0mm | m | 337.133
1972 | TUBO QUADRADO 45x45x2,5mm | TUBO QUADRADO 45x2.5mm | SQUARE PIPE 45x2.5mm | m | 414.27
1974 | TUBO QUADRADO 45x45x3mm | TUBO QUADRADO 45x3.0mm | SQUARE PIPE 45x3.0mm | m | 477.733
1976 | TUBO QUADRADO 45x45x4mm | TUBO QUADRADO 45x4.0mm | SQUARE PIPE 45x4.0mm | m | 609.303
1978 | TUBO QUADRADO 50x50x1,5mm | TUBO QUADRADO 50x1.5mm | SQUARE PIPE 50x1.5mm | m | 287.137
1980 | TUBO QUADRADO 50x50x2mm | TUBO QUADRADO 50x2.0mm | SQUARE PIPE 50x2.0mm | m | 377.133
1982 | TUBO QUADRADO 50x50x2,5mm | TUBO QUADRADO 50x2.5mm | SQUARE PIPE 50x2.5mm | m | 464.27
1984 | TUBO QUADRADO 50x50x3mm | TUBO QUADRADO 50x3.0mm | SQUARE PIPE 50x3.0mm | m | 537.733
1986 | TUBO QUADRADO 50x50x4mm | TUBO QUADRADO 50x4.0mm | SQUARE PIPE 50x4.0mm | m | 689.303
1988 | TUBO QUADRADO 60x60x2mm | TUBO QUADRADO 60x2.0mm | SQUARE PIPE 60x2.0mm | m | 457.133
1990 | TUBO QUADRADO 60x60x2,5mm | TUBO QUADRADO 60x2.5mm | SQUARE PIPE 60x2.5mm | m | 564.27
1992 | TUBO QUADRADO 60x60x3mm | TUBO QUADRADO 60x3.0mm | SQUARE PIPE 60x3.0mm | m | 657.733
1994 | TUBO QUADRADO 60x60x4mm | TUBO QUADRADO 60x4.0mm | SQUARE PIPE 60x4.0mm | m | 849.303
1996 | TUBO QUADRADO 70x70x2mm | TUBO QUADRADO 70x2.0mm | SQUARE PIPE 70x2.0mm | m | 537.133
1998 | TUBO QUADRADO 70x70x2,5mm | TUBO QUADRADO 70x2.5mm | SQUARE PIPE 70x2.5mm | m | 664.27
2000 | TUBO QUADRADO 70x70x3mm | TUBO QUADRADO 70x3.0mm | SQUARE PIPE 70x3.0mm | m | 777.733
2002 | TUBO QUADRADO 70x70x4mm | TUBO QUADRADO 70x4.0mm | SQUARE PIPE 70x4.0mm | m | 1009.303
2004 | TUBO QUADRADO 80x80x2mm | TUBO QUADRADO 80x2.0mm | SQUARE PIPE 80x2.0mm | m | 617.133
2006 | TUBO QUADRADO 80x80x2,5mm | TUBO QUADRADO 80x2.5mm | SQUARE PIPE 80x2.5mm | m | 764.27
2008 | TUBO QUADRADO 80x80x3mm | TUBO QUADRADO 80x3.0mm | SQUARE PIPE 80x3.0mm | m | 897.733
2010 | TUBO QUADRADO 80x80x4mm | TUBO QUADRADO 80x4.0mm | SQUARE PIPE 80x4.0mm | m | 1169.303
2012 | TUBO QUADRADO 90x90x2mm | TUBO QUADRADO 90x2.0mm | SQUARE PIPE 90x2.0mm | m | 697.133
2014 | TUBO QUADRADO 90x90x2,5mm | TUBO QUADRADO 90x2.5mm | SQUARE PIPE 90x2.5mm | m | 864.27
2016 | TUBO QUADRADO 90x90x3mm | TUBO QUADRADO 90x3.0mm | SQUARE PIPE 90x3.0mm | m | 1017.733
2018 | TUBO QUADRADO 90x90x4mm | TUBO QUADRADO 90x4.0mm | SQUARE PIPE 90x4.0mm | m | 1329.303
2020 | TUBO QUADRADO 100x100x2mm | TUBO QUADRADO 100x2.0mm | SQUARE PIPE 100x2.0mm | m | 777.133
2022 | TUBO QUADRADO 100x100x2,5mm | TUBO QUADRADO 100x2.5mm | SQUARE PIPE 100x2.5mm | m | 964.27
2024 | TUBO QUADRADO 100x100x3mm | TUBO QUADRADO 100x3.0mm | SQUARE PIPE 100x3.0mm | m | 1137.733
2026 | TUBO QUADRADO 100x100x4mm | TUBO QUADRADO 100x4.0mm | SQUARE PIPE 100x4.0mm | m | 1489.303
2028 | TUBO RETANGULAR 20x10x1mm | TUBO RETANGULAR 20x10x1.0mm | RECTANGULAR PIPE 20x10x1.0mm | m | 54.283
2030 | TUBO RETANGULAR 20x10x1,5mm | TUBO RETANGULAR 20x10x1.5mm | RECTANGULAR PIPE 20x10x1.5mm | m | 77.137
2032 | TUBO RETANGULAR 20x10x2mm | TUBO RETANGULAR 20x10x2.0mm | RECTANGULAR PIPE 20x10x2.0mm | m | 97.133
2034 | TUBO RETANGULAR 20x15x1mm | TUBO RETANGULAR 20x15x1.0mm | RECTANGULAR PIPE 20x15x1.0mm | m | 64.283
2036 | TUBO RETANGULAR 20x15x1,5mm | TUBO RETANGULAR 20x15x1.5mm | RECTANGULAR PIPE 20x15x1.5mm | m | 92.137
2038 | TUBO RETANGULAR 20x15x2mm | TUBO RETANGULAR 20x15x2.0mm | RECTANGULAR PIPE 20x15x2.0mm | m | 117.133
2040 | TUBO RETANGULAR 25x15x1mm | TUBO RETANGULAR 25x15x1.0mm | RECTANGULAR PIPE 25x15x1.0mm | m | 74.283
2042 | TUBO RETANGULAR 25x15x1,5mm | TUBO RETANGULAR 25x15x1.5mm | RECTANGULAR PIPE 25x15x1.5mm | m | 107.137
2044 | TUBO RETANGULAR 25x15x2mm | TUBO RETANGULAR 25x15x2.0mm | RECTANGULAR PIPE 25x15x2.0mm | m | 137.133
2046 | TUBO RETANGULAR 30x10x1mm | TUBO RETANGULAR 30x10x1.0mm | RECTANGULAR PIPE 30x10x1.0mm | m | 74.283
2048 | TUBO RETANGULAR 30x10x1,5mm | TUBO RETANGULAR 30x10x1.5mm | RECTANGULAR PIPE 30x10x1.5mm | m | 107.137
2050 | TUBO RETANGULAR 30x10x2mm | TUBO RETANGULAR 30x10x2.0mm | RECTANGULAR PIPE 30x10x2.0mm | m | 137.133
2052 | TUBO RETANGULAR 30x15x1mm | TUBO RETANGULAR 30x15x1.0mm | RECTANGULAR PIPE 30x15x1.0mm | m | 84.283
2054 | TUBO RETANGULAR 30x15x1,5mm | TUBO RETANGULAR 30x15x1.5mm | RECTANGULAR PIPE 30x15x1.5mm | m | 122.137
2056 | TUBO RETANGULAR 30x15x2mm | TUBO RETANGULAR 30x15x2.0mm | RECTANGULAR PIPE 30x15x2.0mm | m | 157.133
2058 | TUBO RETANGULAR 30x20x1mm | TUBO RETANGULAR 30x20x1.0mm | RECTANGULAR PIPE 30x20x1.0mm | m | 94.283
2060 | TUBO RETANGULAR 30x20x1,5mm | TUBO RETANGULAR 30x20x1.5mm | RECTANGULAR PIPE 30x20x1.5mm | m | 137.137
2062 | TUBO RETANGULAR 30x20x2mm | TUBO RETANGULAR 30x20x2.0mm | RECTANGULAR PIPE 30x20x2.0mm | m | 177.133
2064 | TUBO RETANGULAR 34x20x1mm | TUBO RETANGULAR 34x20x1.0mm | RECTANGULAR PIPE 34x20x1.0mm | m | 102.283
2066 | TUBO RETANGULAR 34x20x1,5mm | TUBO RETANGULAR 34x20x1.5mm | RECTANGULAR PIPE 34x20x1.5mm | m | 149.137
2068 | TUBO RETANGULAR 34x20x2mm | TUBO RETANGULAR 34x20x2.0mm | RECTANGULAR PIPE 34x20x2.0mm | m | 193.133
2070 | TUBO RETANGULAR 35x20x1mm | TUBO RETANGULAR 35x20x1.0mm | RECTANGULAR PIPE 35x20x1.0mm | m | 104.283
2072 | TUBO RETANGULAR 35x20x1,5mm | TUBO RETANGULAR 35x20x1.5mm | RECTANGULAR PIPE 35x20x1.5mm | m | 152.137
2074 | TUBO RETANGULAR 35x20x2mm | TUBO RETANGULAR 35x20x2.0mm | RECTANGULAR PIPE 35x20x2.0mm | m | 197.133
2076 | TUBO RETANGULAR 35x20x2,5mm | TUBO RETANGULAR 35x20x2.5mm | RECTANGULAR PIPE 35x20x2.5mm | m | 239.27
2078 | TUBO RETANGULAR 35x25x1mm | TUBO RETANGULAR 35x25x1.0mm | RECTANGULAR PIPE 35x25x1.0mm | m | 114.283
2080 | TUBO RETANGULAR 35x25x1,5mm | TUBO RETANGULAR 35x25x1.5mm | RECTANGULAR PIPE 35x25x1.5mm | m | 167.137
2082 | TUBO RETANGULAR 35x25x2mm | TUBO RETANGULAR 35x25x2.0mm | RECTANGULAR PIPE 35x25x2.0mm | m | 217.133
2084 | TUBO RETANGULAR 35x25x2,5mm | TUBO RETANGULAR 35x25x2.5mm | RECTANGULAR PIPE 35x25x2.5mm | m | 264.27
2086 | TUBO RETANGULAR 35x25x3mm | TUBO RETANGULAR 35x25x3.0mm | RECTANGULAR PIPE 35x25x3.0mm | m | 297.733
2088 | TUBO RETANGULAR 40x20x1,5mm | TUBO RETANGULAR 40x20x1.5mm | RECTANGULAR PIPE 40x20x1.5mm | m | 167.137
2090 | TUBO RETANGULAR 40x20x2mm | TUBO RETANGULAR 40x20x2.0mm | RECTANGULAR PIPE 40x20x2.0mm | m | 217.133
2092 | TUBO RETANGULAR 40x20x2,5mm | TUBO RETANGULAR 40x20x2.5mm | RECTANGULAR PIPE 40x20x2.5mm | m | 264.27
2094 | TUBO RETANGULAR 40x20x3mm | TUBO RETANGULAR 40x20x3.0mm | RECTANGULAR PIPE 40x20x3.0mm | m | 297.733
2096 | TUBO RETANGULAR 40x25x1,5mm | TUBO RETANGULAR 40x25x1.5mm | RECTANGULAR PIPE 40x25x1.5mm | m | 182.137
2098 | TUBO RETANGULAR 40x25x2mm | TUBO RETANGULAR 40x25x2.0mm | RECTANGULAR PIPE 40x25x2.0mm | m | 237.133
2100 | TUBO RETANGULAR 40x25x2,5mm | TUBO RETANGULAR 40x25x2.5mm | RECTANGULAR PIPE 40x25x2.5mm | m | 289.27
2102 | TUBO RETANGULAR 40x25x3mm | TUBO RETANGULAR 40x25x3.0mm | RECTANGULAR PIPE 40x25x3.0mm | m | 327.733
2104 | TUBO RETANGULAR 40x30x1,5mm | TUBO RETANGULAR 40x30x1.5mm | RECTANGULAR PIPE 40x30x1.5mm | m | 197.137
2106 | TUBO RETANGULAR 40x30x2mm | TUBO RETANGULAR 40x30x2.0mm | RECTANGULAR PIPE 40x30x2.0mm | m | 257.133
2108 | TUBO RETANGULAR 40x30x2,5mm | TUBO RETANGULAR 40x30x2.5mm | RECTANGULAR PIPE 40x30x2.5mm | m | 314.27
2110 | TUBO RETANGULAR 40x30x3mm | TUBO RETANGULAR 40x30x3.0mm | RECTANGULAR PIPE 40x30x3.0mm | m | 357.733
2112 | TUBO RETANGULAR 50x20x1,5mm | TUBO RETANGULAR 50x20x1.5mm | RECTANGULAR PIPE 50x20x1.5mm | m | 197.137
2114 | TUBO RETANGULAR 50x20x2mm | TUBO RETANGULAR 50x20x2.0mm | RECTANGULAR PIPE 50x20x2.0mm | m | 257.133
2116 | TUBO RETANGULAR 50x20x2,5mm | TUBO RETANGULAR 50x20x2.5mm | RECTANGULAR PIPE 50x20x2.5mm | m | 314.27
2118 | TUBO RETANGULAR 50x20x3mm | TUBO RETANGULAR 50x20x3.0mm | RECTANGULAR PIPE 50x20x3.0mm | m | 357.733
2120 | TUBO RETANGULAR 50x25x1,5mm | TUBO RETANGULAR 50x25x1.5mm | RECTANGULAR PIPE 50x25x1.5mm | m | 212.137
2122 | TUBO RETANGULAR 50x25x2mm | TUBO RETANGULAR 50x25x2.0mm | RECTANGULAR PIPE 50x25x2.0mm | m | 277.133
2124 | TUBO RETANGULAR 50x25x2,5mm | TUBO RETANGULAR 50x25x2.5mm | RECTANGULAR PIPE 50x25x2.5mm | m | 339.27
2126 | TUBO RETANGULAR 50x25x3mm | TUBO RETANGULAR 50x25x3.0mm | RECTANGULAR PIPE 50x25x3.0mm | m | 387.733
2128 | TUBO RETANGULAR 50x30x1,5mm | TUBO RETANGULAR 50x30x1.5mm | RECTANGULAR PIPE 50x30x1.5mm | m | 227.137
2130 | TUBO RETANGULAR 50x30x2mm | TUBO RETANGULAR 50x30x2.0mm | RECTANGULAR PIPE 50x30x2.0mm | m | 297.133
2132 | TUBO RETANGULAR 50x30x2,5mm | TUBO RETANGULAR 50x30x2.5mm | RECTANGULAR PIPE 50x30x2.5mm | m | 364.27
2134 | TUBO RETANGULAR 50x30x3mm | TUBO RETANGULAR 50x30x3.0mm | RECTANGULAR PIPE 50x30x3.0mm | m | 417.733
2136 | TUBO RETANGULAR 50x30x4mm | TUBO RETANGULAR 50x30x4.0mm | RECTANGULAR PIPE 50x30x4.0mm | m | 529.303
2138 | TUBO RETANGULAR 50x40x1,5mm | TUBO RETANGULAR 50x40x1.5mm | RECTANGULAR PIPE 50x40x1.5mm | m | 257.137
2140 | TUBO RETANGULAR 50x40x2mm | TUBO RETANGULAR 50x40x2.0mm | RECTANGULAR PIPE 50x40x2.0mm | m | 337.133
2142 | TUBO RETANGULAR 50x40x2,5mm | TUBO RETANGULAR 50x40x2.5mm | RECTANGULAR PIPE 50x40x2.5mm | m | 414.27
2144 | TUBO RETANGULAR 50x40x3mm | TUBO RETANGULAR 50x40x3.0mm | RECTANGULAR PIPE 50x40x3.0mm | m | 477.733
2146 | TUBO RETANGULAR 50x40x4mm | TUBO RETANGULAR 50x40x4.0mm | RECTANGULAR PIPE 50x40x4.0mm | m | 609.303
2148 | TUBO RETANGULAR 60x20x2mm | TUBO RETANGULAR 60x20x2.0mm | RECTANGULAR PIPE 60x20x2.0mm | m | 297.133
2150 | TUBO RETANGULAR 60x20x2,5mm | TUBO RETANGULAR 60x20x2.5mm | RECTANGULAR PIPE 60x20x2.5mm | m | 364.27
2152 | TUBO RETANGULAR 60x20x3mm | TUBO RETANGULAR 60x20x3.0mm | RECTANGULAR PIPE 60x20x3.0mm | m | 417.733
2154 | TUBO RETANGULAR 60x30x2mm | TUBO RETANGULAR 60x30x2.0mm | RECTANGULAR PIPE 60x30x2.0mm | m | 337.133
2156 | TUBO RETANGULAR 60x30x2,5mm | TUBO RETANGULAR 60x30x2.5mm | RECTANGULAR PIPE 60x30x2.5mm | m | 414.27
2158 | TUBO RETANGULAR 60x30x3mm | TUBO RETANGULAR 60x30x3.0mm | RECTANGULAR PIPE 60x30x3.0mm | m | 477.733
2160 | TUBO RETANGULAR 60x30x4mm | TUBO RETANGULAR 60x30x4.0mm | RECTANGULAR PIPE 60x30x4.0mm | m | 609.303
2162 | TUBO RETANGULAR 60x40x2mm | TUBO RETANGULAR 60x40x2.0mm | RECTANGULAR PIPE 60x40x2.0mm | m | 377.133
2164 | TUBO RETANGULAR 60x40x2,5mm | TUBO RETANGULAR 60x40x2.5mm | RECTANGULAR PIPE 60x40x2.5mm | m | 464.27
2166 | TUBO RETANGULAR 60x40x3mm | TUBO RETANGULAR 60x40x3.0mm | RECTANGULAR PIPE 60x40x3.0mm | m | 537.733
2168 | TUBO RETANGULAR 60x40x4mm | TUBO RETANGULAR 60x40x4.0mm | RECTANGULAR PIPE 60x40x4.0mm | m | 689.303
2170 | TUBO RETANGULAR 60x50x2mm | TUBO RETANGULAR 60x50x2.0mm | RECTANGULAR PIPE 60x50x2.0mm | m | 417.133
2172 | TUBO RETANGULAR 60x50x2,5mm | TUBO RETANGULAR 60x50x2.5mm | RECTANGULAR PIPE 60x50x2.5mm | m | 514.27
2174 | TUBO RETANGULAR 60x50x3mm | TUBO RETANGULAR 60x50x3.0mm | RECTANGULAR PIPE 60x50x3.0mm | m | 597.733
2176 | TUBO RETANGULAR 60x50x4mm | TUBO RETANGULAR 60x50x4.0mm | RECTANGULAR PIPE 60x50x4.0mm | m | 769.303
2178 | TUBO RETANGULAR 70x40x2mm | TUBO RETANGULAR 70x40x2.0mm | RECTANGULAR PIPE 70x40x2.0mm | m | 417.133
2180 | TUBO RETANGULAR 70x40x2,5mm | TUBO RETANGULAR 70x40x2.5mm | RECTANGULAR PIPE 70x40x2.5mm | m | 514.27
2182 | TUBO RETANGULAR 70x40x3mm | TUBO RETANGULAR 70x40x3.0mm | RECTANGULAR PIPE 70x40x3.0mm | m | 597.733
2184 | TUBO RETANGULAR 70x40x4mm | TUBO RETANGULAR 70x40x4.0mm | RECTANGULAR PIPE 70x40x4.0mm | m | 769.303
2186 | TUBO RETANGULAR 80x20x2mm | TUBO RETANGULAR 80x20x2.0mm | RECTANGULAR PIPE 80x20x2.0mm | m | 377.133
2188 | TUBO RETANGULAR 80x20x2,5mm | TUBO RETANGULAR 80x20x2.5mm | RECTANGULAR PIPE 80x20x2.5mm | m | 464.27
2190 | TUBO RETANGULAR 80x20x3mm | TUBO RETANGULAR 80x20x3.0mm | RECTANGULAR PIPE 80x20x3.0mm | m | 537.733
2192 | TUBO RETANGULAR 80x30x2mm | TUBO RETANGULAR 80x30x2.0mm | RECTANGULAR PIPE 80x30x2.0mm | m | 417.133
2194 | TUBO RETANGULAR 80x30x2,5mm | TUBO RETANGULAR 80x30x2.5mm | RECTANGULAR PIPE 80x30x2.5mm | m | 514.27
2196 | TUBO RETANGULAR 80x30x3mm | TUBO RETANGULAR 80x30x3.0mm | RECTANGULAR PIPE 80x30x3.0mm | m | 597.733
2198 | TUBO RETANGULAR 80x40x2mm | TUBO RETANGULAR 80x40x2.0mm | RECTANGULAR PIPE 80x40x2.0mm | m | 457.133
2200 | TUBO RETANGULAR 80x40x2,5mm | TUBO RETANGULAR 80x40x2.5mm | RECTANGULAR PIPE 80x40x2.5mm | m | 564.27
2202 | TUBO RETANGULAR 80x40x3mm | TUBO RETANGULAR 80x40x3.0mm | RECTANGULAR PIPE 80x40x3.0mm | m | 657.733
2204 | TUBO RETANGULAR 80x40x4mm | TUBO RETANGULAR 80x40x4.0mm | RECTANGULAR PIPE 80x40x4.0mm | m | 849.303
2206 | TUBO RETANGULAR 80x50x2mm | TUBO RETANGULAR 80x50x2.0mm | RECTANGULAR PIPE 80x50x2.0mm | m | 497.133
2208 | TUBO RETANGULAR 80x50x2,5mm | TUBO RETANGULAR 80x50x2.5mm | RECTANGULAR PIPE 80x50x2.5mm | m | 614.27
2210 | TUBO RETANGULAR 80x50x3mm | TUBO RETANGULAR 80x50x3.0mm | RECTANGULAR PIPE 80x50x3.0mm | m | 717.733
2212 | TUBO RETANGULAR 80x50x4mm | TUBO RETANGULAR 80x50x4.0mm | RECTANGULAR PIPE 80x50x4.0mm | m | 929.303
2214 | TUBO RETANGULAR 80x60x2mm | TUBO RETANGULAR 80x60x2.0mm | RECTANGULAR PIPE 80x60x2.0mm | m | 537.133
2216 | TUBO RETANGULAR 80x60x2,5mm | TUBO RETANGULAR 80x60x2.5mm | RECTANGULAR PIPE 80x60x2.5mm | m | 664.27
2218 | TUBO RETANGULAR 80x60x3mm | TUBO RETANGULAR 80x60x3.0mm | RECTANGULAR PIPE 80x60x3.0mm | m | 777.733
2220 | TUBO RETANGULAR 80x60x4mm | TUBO RETANGULAR 80x60x4.0mm | RECTANGULAR PIPE 80x60x4.0mm | m | 1009.303
2222 | TUBO RETANGULAR 100x40x2mm | TUBO RETANGULAR 100x40x2.0mm | RECTANGULAR PIPE 100x40x2.0mm | m | 537.133
2224 | TUBO RETANGULAR 100x40x2,5mm | TUBO RETANGULAR 100x40x2.5mm | RECTANGULAR PIPE 100x40x2.5mm | m | 664.27
2226 | TUBO RETANGULAR 100x40x3mm | TUBO RETANGULAR 100x40x3.0mm | RECTANGULAR PIPE 100x40x3.0mm | m | 777.733
2228 | TUBO RETANGULAR 100x40x4mm | TUBO RETANGULAR 100x40x4.0mm | RECTANGULAR PIPE 100x40x4.0mm | m | 1009.303
2230 | TUBO RETANGULAR 100x50x2mm | TUBO RETANGULAR 100x50x2.0mm | RECTANGULAR PIPE 100x50x2.0mm | m | 577.133
2232 | TUBO RETANGULAR 100x50x2,5mm | TUBO RETANGULAR 100x50x2.5mm | RECTANGULAR PIPE 100x50x2.5mm | m | 714.27
2234 | TUBO RETANGULAR 100x50x3mm | TUBO RETANGULAR 100x50x3.0mm | RECTANGULAR PIPE 100x50x3.0mm | m | 837.733
2236 | TUBO RETANGULAR 100x50x4mm | TUBO RETANGULAR 100x50x4.0mm | RECTANGULAR PIPE 100x50x4.0mm | m | 1089.303
2238 | TUBO RETANGULAR 100x50x8mm | TUBO RETANGULAR 100x50x8.0mm | RECTANGULAR PIPE 100x50x8.0mm | m | 2034.124
2240 | TUBO RETANGULAR 100x60x2mm | TUBO RETANGULAR 100x60x2.0mm | RECTANGULAR PIPE 100x60x2.0mm | m | 617.133
2242 | TUBO RETANGULAR 100x60x2,5mm | TUBO RETANGULAR 100x60x2.5mm | RECTANGULAR PIPE 100x60x2.5mm | m | 764.27
2244 | TUBO RETANGULAR 100x60x3mm | TUBO RETANGULAR 100x60x3.0mm | RECTANGULAR PIPE 100x60x3.0mm | m | 897.733
2246 | TUBO RETANGULAR 100x60x4mm | TUBO RETANGULAR 100x60x4.0mm | RECTANGULAR PIPE 100x60x4.0mm | m | 1169.303
2248 | TUBO RETANGULAR 100x80x2mm | TUBO RETANGULAR 100x80x2.0mm | RECTANGULAR PIPE 100x80x2.0mm | m | 697.133
2250 | TUBO RETANGULAR 100x80x2,5mm | TUBO RETANGULAR 100x80x2.5mm | RECTANGULAR PIPE 100x80x2.5mm | m | 864.27
2252 | TUBO RETANGULAR 100x80x3mm | TUBO RETANGULAR 100x80x3.0mm | RECTANGULAR PIPE 100x80x3.0mm | m | 1017.733
2254 | TUBO RETANGULAR 100x80x4mm | TUBO RETANGULAR 100x80x4.0mm | RECTANGULAR PIPE 100x80x4.0mm | m | 1329.303
2256 | TUBO RETANGULAR 120x40x2mm | TUBO RETANGULAR 120x40x2.0mm | RECTANGULAR PIPE 120x40x2.0mm | m | 617.133
2258 | TUBO RETANGULAR 120x40x2,5mm | TUBO RETANGULAR 120x40x2.5mm | RECTANGULAR PIPE 120x40x2.5mm | m | 764.27
2260 | TUBO RETANGULAR 120x40x3mm | TUBO RETANGULAR 120x40x3.0mm | RECTANGULAR PIPE 120x40x3.0mm | m | 897.733
2262 | TUBO RETANGULAR 120x40x4mm | TUBO RETANGULAR 120x40x4.0mm | RECTANGULAR PIPE 120x40x4.0mm | m | 1169.303
2264 | TUBO RETANGULAR 120x60x2mm | TUBO RETANGULAR 120x60x2.0mm | RECTANGULAR PIPE 120x60x2.0mm | m | 697.133
2266 | TUBO RETANGULAR 120x60x2,5mm | TUBO RETANGULAR 120x60x2.5mm | RECTANGULAR PIPE 120x60x2.5mm | m | 864.27
2268 | TUBO RETANGULAR 120x60x3mm | TUBO RETANGULAR 120x60x3.0mm | RECTANGULAR PIPE 120x60x3.0mm | m | 1017.733
2270 | TUBO RETANGULAR 120x60x4mm | TUBO RETANGULAR 120x60x4.0mm | RECTANGULAR PIPE 120x60x4.0mm | m | 1329.303
2272 | HEA 100 | HEA 100 | HEA 100 | m | 2123.611
2274 | HEA 120 | HEA 120 | HEA 120 | m | 2533.611
2276 | HEA 140 | HEA 140 | HEA 140 | m | 3141.611
2278 | HEA 160 | HEA 160 | HEA 160 | m | 3877.142
2280 | HEA 180 | HEA 180 | HEA 180 | m | 4525.142
2282 | HEA 200 | HEA 200 | HEA 200 | m | 5383.124
2284 | HEA 220 | HEA 220 | HEA 220 | m | 6434.124
2286 | HEA 240 | HEA 240 | HEA 240 | m | 7683.558
2288 | HEA 260 | HEA 260 | HEA 260 | m | 8681.943
2290 | HEA 280 | HEA 280 | HEA 280 | m | 9726.443
2292 | HEA 300 | HEA 300 | HEA 300 | m | 11252.779
2294 | HEA 320 | HEA 320 | HEA 320 | m | 12436.779
2296 | HEA 340 | HEA 340 | HEA 340 | m | 13347.279
2298 | HEA 360 | HEA 360 | HEA 360 | m | 14275.779
2300 | HEA 400 | HEA 400 | HEA 400 | m | 15897.779
2302 | HEA 450 | HEA 450 | HEA 450 | m | 17802.779
2304 | HEA 500 | HEA 500 | HEA 500 | m | 19753.779
2306 | HEA 550 | HEA 550 | HEA 550 | m | 21175.779
2308 | HEA 600 | HEA 600 | HEA 600 | m | 22645.779
2310 | HEA 650 | HEA 650 | HEA 650 | m | 24163.779
2312 | HEA 700 | HEA 700 | HEA 700 | m | 26047.779
2314 | HEA 800 | HEA 800 | HEA 800 | m | 28582.567
2316 | HEA 900 | HEA 900 | HEA 900 | m | 32052.567
2318 | HEA 1000 | HEA 1000 | HEA 1000 | m | 34684.567
2320 | HEB 100 | HEB 100 | HEB 100 | m | 2603.611
2322 | HEB 120 | HEB 120 | HEB 120 | m | 3400.611
2324 | HEB 140 | HEB 140 | HEB 140 | m | 4295.611
2326 | HEB 160 | HEB 160 | HEB 160 | m | 5425.142
2328 | HEB 180 | HEB 180 | HEB 180 | m | 6525.142
2330 | HEB 200 | HEB 200 | HEB 200 | m | 7808.124
2332 | HEB 220 | HEB 220 | HEB 220 | m | 9104.124
2334 | HEB 240 | HEB 240 | HEB 240 | m | 10598.558
2336 | HEB 260 | HEB 260 | HEB 260 | m | 11844.443
2338 | HEB 280 | HEB 280 | HEB 280 | m | 13136.443
2340 | HEB 300 | HEB 300 | HEB 300 | m | 14907.779
2342 | HEB 320 | HEB 320 | HEB 320 | m | 16134.279
2344 | HEB 340 | HEB 340 | HEB 340 | m | 17089.779
2346 | HEB 360 | HEB 360 | HEB 360 | m | 18063.279
2348 | HEB 400 | HEB 400 | HEB 400 | m | 19777.779
2350 | HEB 450 | HEB 450 | HEB 450 | m | 21797.779
2352 | HEB 500 | HEB 500 | HEB 500 | m | 23863.779
2354 | HEB 550 | HEB 550 | HEB 550 | m | 25405.779
2356 | HEB 600 | HEB 600 | HEB 600 | m | 26995.779
2358 | HEB 650 | HEB 650 | HEB 650 | m | 28633.779
2360 | HEB 700 | HEB 700 | HEB 700 | m | 30637.779
2362 | HEB 800 | HEB 800 | HEB 800 | m | 33417.567
2364 | HEB 900 | HEB 900 | HEB 900 | m | 37127.567
2366 | HEB 1000 | HEB 1000 | HEB 1000 | m | 40004.567
2368 | IPE 80 | IPE 80 | IPE 80 | m | 764.34
2370 | IPE 100 | IPE 100 | IPE 100 | m | 1032.322
2372 | IPE 120 | IPE 120 | IPE 120 | m | 1321.022
2374 | IPE 140 | IPE 140 | IPE 140 | m | 1642.602
2376 | IPE 160 | IPE 160 | IPE 160 | m | 2009.131
2378 | IPE 180 | IPE 180 | IPE 180 | m | 2394.731
2380 | IPE 200 | IPE 200 | IPE 200 | m | 2848.411
2382 | IPE 220 | IPE 220 | IPE 220 | m | 3337.051
2384 | IPE 240 | IPE 240 | IPE 240 | m | 3911.622
2386 | IPE 270 | IPE 270 | IPE 270 | m | 4594.502
2388 | IPE 300 | IPE 300 | IPE 300 | m | 5381.202
2390 | IPE 330 | IPE 330 | IPE 330 | m | 6260.624
2392 | IPE 360 | IPE 360 | IPE 360 | m | 7272.924
2394 | IPE 400 | IPE 400 | IPE 400 | m | 8446.358
2396 | IPE 450 | IPE 450 | IPE 450 | m | 9882.078
2398 | IPE 500 | IPE 500 | IPE 500 | m | 11552.158
2400 | IPE 550 | IPE 550 | IPE 550 | m | 13441.603
2402 | IPE 600 | IPE 600 | IPE 600 | m | 15598.443
2404 | UB 127x76x13 | UB 127x76x13 | UB 127x76x13 | m | 1655.022
2406 | UB 152x89x16 | UB 152x89x16 | UB 152x89x16 | m | 2035.142
2408 | UB 178x102x19 | UB 178x102x19 | UB 178x102x19 | m | 2426.142
2410 | UB 203x102x23 | UB 203x102x23 | UB 203x102x23 | m | 2939.902
2412 | UB 203x133x25 | UB 203x133x25 | UB 203x133x25 | m | 3196.822
2414 | UB 203x133x30 | UB 203x133x30 | UB 203x133x30 | m | 3821.102
2416 | UB 254x102x22 | UB 254x102x22 | UB 254x102x22 | m | 2801.622
2418 | UB 254x102x25 | UB 254x102x25 | UB 254x102x25 | m | 3203.902
2420 | UB 254x102x28 | UB 254x102x28 | UB 254x102x28 | m | 3608.102
2422 | UB 254x146x31 | UB 254x146x31 | UB 254x146x31 | m | 3967.702
2424 | UB 254x146x37 | UB 254x146x37 | UB 254x146x37 | m | 4716.562
2426 | UB 254x146x43 | UB 254x146x43 | UB 254x146x43 | m | 5477.242
2428 | UB 305x102x25 | UB 305x102x25 | UB 305x102x25 | m | 3160.362
2430 | UB 305x102x28 | UB 305x102x28 | UB 305x102x28 | m | 3587.862
2432 | UB 305x102x33 | UB 305x102x33 | UB 305x102x33 | m | 4182.682
2434 | UB 305x127x37 | UB 305x127x37 | UB 305x127x37 | m | 4718.054
2436 | UB 305x127x42 | UB 305x127x42 | UB 305x127x42 | m | 5340.054
2438 | UB 305x127x48 | UB 305x127x48 | UB 305x127x48 | m | 6123.394
2440 | UB 305x165x40 | UB 305x165x40 | UB 305x165x40 | m | 5131.994
2442 | UB 305x165x46 | UB 305x165x46 | UB 305x165x46 | m | 5874.614
2444 | UB 305x165x54 | UB 305x165x54 | UB 305x165x54 | m | 6876.754
2446 | UB 356x127x33 | UB 356x127x33 | UB 356x127x33 | m | 4213.109
2448 | UB 356x127x39 | UB 356x127x39 | UB 356x127x39 | m | 4976.909
2450 | UB 356x171x45 | UB 356x171x45 | UB 356x171x45 | m | 5732.649
2452 | UB 356x171x51 | UB 356x171x51 | UB 356x171x51 | m | 6490.609
2454 | UB 356x171x57 | UB 356x171x57 | UB 356x171x57 | m | 7255.709
2456 | UB 356x171x67 | UB 356x171x67 | UB 356x171x67 | m | 8548.989
2458 | UB 406x140x39 | UB 406x140x39 | UB 406x140x39 | m | 4965.389
2460 | UB 406x140x46 | UB 406x140x46 | UB 406x140x46 | m | 5864.029
2462 | UB 406x178x54 | UB 406x178x54 | UB 406x178x54 | m | 6895.329
2464 | UB 406x178x60 | UB 406x178x60 | UB 406x178x60 | m | 7651.869
2466 | UB 406x178x67 | UB 406x178x67 | UB 406x178x67 | m | 8554.029
2468 | UB 406x178x74 | UB 406x178x74 | UB 406x178x74 | m | 9450.909
2470 | UB 457x152x52 | UB 457x152x52 | UB 457x152x52 | m | 6664.429
2472 | UB 457x152x60 | UB 457x152x60 | UB 457x152x60 | m | 7623.249
2474 | UB 457x152x67 | UB 457x152x67 | UB 457x152x67 | m | 8555.309
2476 | UB 457x152x74 | UB 457x152x74 | UB 457x152x74 | m | 9447.709
2478 | UB 457x152x82 | UB 457x152x82 | UB 457x152x82 | m | 10453.649
2480 | UB 457x191x67 | UB 457x191x67 | UB 457x191x67 | m | 8550.769
2482 | UB 457x191x74 | UB 457x191x74 | UB 457x191x74 | m | 9464.709
2484 | UB 457x191x82 | UB 457x191x82 | UB 457x191x82 | m | 10448.109
2486 | UB 457x191x89 | UB 457x191x89 | UB 457x191x89 | m | 11376.569
2488 | UB 457x191x98 | UB 457x191x98 | UB 457x191x98 | m | 12526.269
2490 | UB 533x210x82 | UB 533x210x82 | UB 533x210x82 | m | 10469.013
2492 | UB 533x210x92 | UB 533x210x92 | UB 533x210x92 | m | 11737.803
2494 | UB 533x210x101 | UB 533x210x101 | UB 533x210x101 | m | 12866.973
2496 | UB 533x210x109 | UB 533x210x109 | UB 533x210x109 | m | 13886.573
2498 | UB 533x210x122 | UB 533x210x122 | UB 533x210x122 | m | 15539.523
2500 | UC 152x152x23 | UC 152x152x23 | UC 152x152x23 | m | 2924.542
2502 | UC 152x152x30 | UC 152x152x30 | UC 152x152x30 | m | 3826.302
2504 | UC 152x152x37 | UC 152x152x37 | UC 152x152x37 | m | 4711.182
2506 | UC 203x203x46 | UC 203x203x46 | UC 203x203x46 | m | 5873.149
2508 | UC 203x203x52 | UC 203x203x52 | UC 203x203x52 | m | 6628.289
2510 | UC 203x203x60 | UC 203x203x60 | UC 203x203x60 | m | 7637.309
2512 | UC 203x203x71 | UC 203x203x71 | UC 203x203x71 | m | 9042.749
2514 | UC 203x203x86 | UC 203x203x86 | UC 203x203x86 | m | 10963.649
2516 | UC 254x254x73 | UC 254x254x73 | UC 254x254x73 | m | 9310.113
2518 | UC 254x254x89 | UC 254x254x89 | UC 254x254x89 | m | 11331.143
2520 | UC 254x254x107 | UC 254x254x107 | UC 254x254x107 | m | 13617.713
2522 | UC 254x254x132 | UC 254x254x132 | UC 254x254x132 | m | 16813.443
2524 | UC 254x254x167 | UC 254x254x167 | UC 254x254x167 | m | 21285.573
2526 | UC 305x305x97 | UC 305x305x97 | UC 305x305x97 | m | 12344.856
2528 | UC 305x305x118 | UC 305x305x118 | UC 305x305x118 | m | 15020.286
2530 | UC 305x305x137 | UC 305x305x137 | UC 305x305x137 | m | 17441.586
2532 | UC 305x305x158 | UC 305x305x158 | UC 305x305x158 | m | 20136.506
2534 | UC 305x305x198 | UC 305x305x198 | UC 305x305x198 | m | 25241.536
2536 | UC 305x305x240 | UC 305x305x240 | UC 305x305x240 | m | 30578.986
2538 | UC 305x305x283 | UC 305x305x283 | UC 305x305x283 | m | 36042.646
2540 | UC 356x368x129 | UC 356x368x129 | UC 356x368x129 | m | 16433.566
2542 | UC 356x368x153 | UC 356x368x153 | UC 356x368x153 | m | 19480.406
2544 | UC 356x368x177 | UC 356x368x177 | UC 356x368x177 | m | 22582.786
2546 | UC 356x368x202 | UC 356x368x202 | UC 356x368x202 | m | 25722.026
2548 | UC 356x406x235 | UC 356x406x235 | UC 356x406x235 | m | 29943.286
2550 | UC 356x406x287 | UC 356x406x287 | UC 356x406x287 | m | 36570.886
2552 | UC 356x406x340 | UC 356x406x340 | UC 356x406x340 | m | 43303.686
2554 | UC 356x406x393 | UC 356x406x393 | UC 356x406x393 | m | 50057.486
2556 | UC 356x406x467 | UC 356x406x467 | UC 356x406x467 | m | 59491.006
2558 | UC 356x406x477 | UC 356x406x477 | UC 356x406x477 | m | 60743.286
2560 | UC 356x406x551 | UC 356x406x551 | UC 356x406x551 | m | 70193.086
2562 | UC 356x406x634 | UC 356x406x634 | UC 356x406x634 | m | 80754.886
2564 | HW 100x50 | HW 100x50 | HW 100x50 | m | 1184.938
2566 | HW 100x100 | HW 100x100 | HW 100x100 | m | 2189.841
2568 | HW 125x60 | HW 125x60 | HW 125x60 | m | 1683.531
2570 | HW 125x125 | HW 125x125 | HW 125x125 | m | 3031.341
2572 | HW 148x100 | HW 148x100 | HW 148x100 | m | 2683.867
2574 | HW 150x75 | HW 150x75 | HW 150x75 | m | 1784.938
2576 | HW 150x150 | HW 150x150 | HW 150x150 | m | 4013.867
2578 | HW 175x90 | HW 175x90 | HW 175x90 | m | 2304.531
2580 | HW 175x175 | HW 175x175 | HW 175x175 | m | 5121.111
2582 | HW 194x150 | HW 194x150 | HW 194x150 | m | 3901.071
2584 | HW 198x99 | HW 198x99 | HW 198x99 | m | 2317.867
2586 | HW 200x100 | HW 200x100 | HW 200x100 | m | 2715.867
2588 | HW 200x200 | HW 200x200 | HW 200x200 | m | 6353.071
2590 | HW 200x204 | HW 200x204 | HW 200x204 | m | 7153.071
2592 | HW 244x175 | HW 244x175 | HW 244x175 | m | 5623.752
2594 | HW 248x124 | HW 248x124 | HW 248x124 | m | 3267.611
2596 | HW 250x125 | HW 250x125 | HW 250x125 | m | 3765.611
2598 | HW 250x250 | HW 250x250 | HW 250x250 | m | 9217.752
2600 | HW 250x255 | HW 250x255 | HW 250x255 | m | 10467.752
2602 | HW 294x200 | HW 294x200 | HW 294x200 | m | 7238.124
2604 | HW 294x302 | HW 294x302 | HW 294x302 | m | 10766.124
2606 | HW 298x149 | HW 298x149 | HW 298x149 | m | 4080.071
2608 | HW 300x150 | HW 300x150 | HW 300x150 | m | 4678.071
2610 | HW 300x300 | HW 300x300 | HW 300x300 | m | 11978.124
2612 | HW 300x305 | HW 300x305 | HW 300x305 | m | 13478.124
2614 | HW 340x250 | HW 340x250 | HW 340x250 | m | 10151.363
2616 | HW 344x348 | HW 344x348 | HW 344x348 | m | 14599.363
2618 | HW 346x174 | HW 346x174 | HW 346x174 | m | 5268.248
2620 | HW 350x175 | HW 350x175 | HW 350x175 | m | 6314.248
2622 | HW 350x350 | HW 350x350 | HW 350x350 | m | 17387.363
2624 | HW 388x402 | HW 388x402 | HW 388x402 | m | 17845.469
2626 | HW 390x300 | HW 390x300 | HW 390x300 | m | 13595.469
2628 | HW 394x398 | HW 394x398 | HW 394x398 | m | 18681.469
2630 | HW 396x199 | HW 396x199 | HW 396x199 | m | 7215.752
2632 | HW 400x200 | HW 400x200 | HW 400x200 | m | 8411.752
2634 | HW 400x400 | HW 400x400 | HW 400x400 | m | 21869.469
2636 | HW 400x408 | HW 400x408 | HW 400x408 | m | 25069.469
2638 | HW 414x405 | HW 414x405 | HW 414x405 | m | 29539.469
2640 | HW 428x407 | HW 428x407 | HW 428x407 | m | 36065.469
2642 | HW 440x300 | HW 440x300 | HW 440x300 | m | 15738.443
2644 | HW 446x199 | HW 446x199 | HW 446x199 | m | 8430.124
2646 | HW 450x200 | HW 450x200 | HW 450x200 | m | 9676.124
2648 | HW 458x417 | HW 458x417 | HW 458x417 | m | 52855.469
2650 | HW 482x300 | HW 482x300 | HW 482x300 | m | 14552.283
2652 | HW 488x300 | HW 488x300 | HW 488x300 | m | 16352.283
2654 | HW 496x199 | HW 496x199 | HW 496x199 | m | 10127.363
2656 | HW 498x432 | HW 498x432 | HW 498x432 | m | 77005.469
2658 | HW 500x200 | HW 500x200 | HW 500x200 | m | 11423.363
2660 | HW 506x201 | HW 506x201 | HW 506x201 | m | 13129.363
2662 | HW 582x300 | HW 582x300 | HW 582x300 | m | 17448.991
2664 | HW 588x300 | HW 588x300 | HW 588x300 | m | 19248.991
2666 | HW 594x302 | HW 594x302 | HW 594x302 | m | 22236.991
2668 | HW 596x199 | HW 596x199 | HW 596x199 | m | 12045.469
2670 | HW 600x200 | HW 600x200 | HW 600x200 | m | 13441.469
2672 | HW 606x201 | HW 606x201 | HW 606x201 | m | 15247.469
2674 | HW 692x300 | HW 692x300 | HW 692x300 | m | 21148.991
2676 | HW 700x300 | HW 700x300 | HW 700x300 | m | 23548.991
2678 | HW 792x300 | HW 792x300 | HW 792x300 | m | 24344.991
2680 | HW 800x300 | HW 800x300 | HW 800x300 | m | 26744.991
2682 | HW 890x299 | HW 890x299 | HW 890x299 | m | 27086.991
2684 | HW 900x300 | HW 900x300 | HW 900x300 | m | 30976.991
2686 | HW 912x302 | HW 912x302 | HW 912x302 | m | 36400.991
2688 | W 150x13.0 | W 150x13.0 | W 150x13.0 | m | 1660.101
2690 | W 150x18.0 | W 150x18.0 | W 150x18.0 | m | 2339.281
2692 | W 150x22.5 | W 150x22.5 | W 150x22.5 | m | 2897.281
2694 | W 150x24.0 | W 150x24.0 | W 150x24.0 | m | 3144.851
2696 | W 150x29.8 | W 150x29.8 | W 150x29.8 | m | 3845.081
2698 | W 150x37.1 | W 150x37.1 | W 150x37.1 | m | 4782.921
2700 | W 200x15.0 | W 200x15.0 | W 200x15.0 | m | 1941.121
2702 | W 200x19.3 | W 200x19.3 | W 200x19.3 | m | 2513.841
2704 | W 200x22.5 | W 200x22.5 | W 200x22.5 | m | 2895.841
2706 | W 200x26.6 | W 200x26.6 | W 200x26.6 | m | 3423.401
2708 | W 200x31.3 | W 200x31.3 | W 200x31.3 | m | 4032.881
2710 | W 200x35.9 | W 200x35.9 | W 200x35.9 | m | 4571.561
2712 | W 200x41.7 | W 200x41.7 | W 200x41.7 | m | 5347.291
2714 | W 200x46.1 | W 200x46.1 | W 200x46.1 | m | 5855.041
2716 | W 200x52.0 | W 200x52.0 | W 200x52.0 | m | 6692.731
2718 | W 200x59.0 | W 200x59.0 | W 200x59.0 | m | 7598.171
2720 | W 200x71.0 | W 200x71.0 | W 200x71.0 | m | 9102.881
2722 | W 200x86.0 | W 200x86.0 | W 200x86.0 | m | 11084.811
2724 | W 250x17.9 | W 250x17.9 | W 250x17.9 | m | 2310.361
2726 | W 250x22.3 | W 250x22.3 | W 250x22.3 | m | 2886.601
2728 | W 250x25.3 | W 250x25.3 | W 250x25.3 | m | 3264.661
2730 | W 250x28.4 | W 250x28.4 | W 250x28.4 | m | 3661.841
2732 | W 250x32.7 | W 250x32.7 | W 250x32.7 | m | 4205.821
2734 | W 250x38.5 | W 250x38.5 | W 250x38.5 | m | 4960.001
2736 | W 250x44.8 | W 250x44.8 | W 250x44.8 | m | 5757.841
2738 | W 250x73.0 | W 250x73.0 | W 250x73.0 | m | 9268.771
2740 | W 250x80.0 | W 250x80.0 | W 250x80.0 | m | 10192.731
2742 | W 250x89.0 | W 250x89.0 | W 250x89.0 | m | 11392.991
2744 | W 250x101.0 | W 250x101.0 | W 250x101.0 | m | 12873.131
2746 | W 250x115.0 | W 250x115.0 | W 250x115.0 | m | 14606.211
2748 | W 310x21.0 | W 310x21.0 | W 310x21.0 | m | 2724.401
2750 | W 310x23.8 | W 310x23.8 | W 310x23.8 | m | 3072.201
2752 | W 310x28.3 | W 310x28.3 | W 310x28.3 | m | 3648.641
2754 | W 310x32.7 | W 310x32.7 | W 310x32.7 | m | 4212.281
2756 | W 310x38.7 | W 310x38.7 | W 310x38.7 | m | 4972.321
2758 | W 310x44.5 | W 310x44.5 | W 310x44.5 | m | 5722.201
2760 | W 310x52.0 | W 310x52.0 | W 310x52.0 | m | 6703.201
2762 | W 310x97.0 | W 310x97.0 | W 310x97.0 | m | 12358.032
2764 | W 310x107.0 | W 310x107.0 | W 310x107.0 | m | 13643.052
2766 | W 310x117.0 | W 310x117.0 | W 310x117.0 | m | 14993.092
2768 | W 360x32.9 | W 360x32.9 | W 360x32.9 | m | 4208.211
2770 | W 360x39.0 | W 360x39.0 | W 360x39.0 | m | 5018.211
2772 | W 360x44.0 | W 360x44.0 | W 360x44.0 | m | 5768.771
2774 | W 360x51.0 | W 360x51.0 | W 360x51.0 | m | 6479.771
2776 | W 360x57.8 | W 360x57.8 | W 360x57.8 | m | 7251.231
2778 | W 360x64.0 | W 360x64.0 | W 360x64.0 | m | 8164.752
2780 | W 360x72.0 | W 360x72.0 | W 360x72.0 | m | 9130.832
2782 | W 360x79.0 | W 360x79.0 | W 360x79.0 | m | 10119.512
2784 | W 360x91.0 | W 360x91.0 | W 360x91.0 | m | 11592.852
2786 | W 360x101.0 | W 360x101.0 | W 360x101.0 | m | 12945.28
2788 | W 360x110.0 | W 360x110.0 | W 360x110.0 | m | 14058.832
2790 | W 360x122.0 | W 360x122.0 | W 360x122.0 | m | 15528.352
2792 | W 410x38.8 | W 410x38.8 | W 410x38.8 | m | 5028.571
2794 | W 410x46.1 | W 410x46.1 | W 410x46.1 | m | 5923.811
2796 | W 410x53.0 | W 410x53.0 | W 410x53.0 | m | 6841.211
2798 | W 410x60.0 | W 410x60.0 | W 410x60.0 | m | 7617.191
2800 | W 410x67.0 | W 410x67.0 | W 410x67.0 | m | 8633.371
2802 | W 410x75.0 | W 410x75.0 | W 410x75.0 | m | 9579.311
2804 | W 410x85.0 | W 410x85.0 | W 410x85.0 | m | 10860.551
2806 | W 460x52.0 | W 460x52.0 | W 460x52.0 | m | 6662.651
2808 | W 460x60.0 | W 460x60.0 | W 460x60.0 | m | 7620.611
2810 | W 460x68.0 | W 460x68.0 | W 460x68.0 | m | 8763.431
2812 | W 460x74.0 | W 460x74.0 | W 460x74.0 | m | 9485.611
2814 | W 460x82.0 | W 460x82.0 | W 460x82.0 | m | 10472.811
2816 | W 460x89.0 | W 460x89.0 | W 460x89.0 | m | 11410.211
2818 | W 460x97.0 | W 460x97.0 | W 460x97.0 | m | 12336.811
2820 | W 460x106.0 | W 460x106.0 | W 460x106.0 | m | 13506.691
2822 | W 530x66.0 | W 530x66.0 | W 530x66.0 | m | 8355.191
2824 | W 530x72.0 | W 530x72.0 | W 530x72.0 | m | 9156.011
2826 | W 530x74.0 | W 530x74.0 | W 530x74.0 | m | 9506.271
2828 | W 530x82.0 | W 530x82.0 | W 530x82.0 | m | 10446.311
2830 | W 530x85.0 | W 530x85.0 | W 530x85.0 | m | 10772.211
2832 | W 530x92.0 | W 530x92.0 | W 530x92.0 | m | 11762.771
2834 | W 530x101.0 | W 530x101.0 | W 530x101.0 | m | 13001.732
2836 | W 530x109.0 | W 530x109.0 | W 530x109.0 | m | 13969.592
2838 | W 610x101.0 | W 610x101.0 | W 610x101.0 | m | 13032.752
2840 | W 610x113.0 | W 610x113.0 | W 610x113.0 | m | 14530.632
2842 | W 610x125.0 | W 610x125.0 | W 610x125.0 | m | 16012.872
2844 | W 610x140.0 | W 610x140.0 | W 610x140.0 | m | 17932.812
2846 | W 610x155.0 | W 610x155.0 | W 610x155.0 | m | 19808.852
2848 | W 610x174.0 | W 610x174.0 | W 610x174.0 | m | 22278.952

## Material
0 | ASTM A36 | ASTM A36 | ASTM A36 | 7850
2 | teste | teste | teste | 7850
4 | teste1 | teste123 | teste123 | 7850